## BoQ1 (hidden)
"BoQ"
BoQ_Ver3.0 | Item Rate | Normal | INR Only | INR
Select, Excess (+), Less (-) |  | Less (-)
Tender Inviting Authority: GSCL
Name of Work: Design, Construction, Commissioning and Handing over Along with Facility Management and 5 years Operation and Maintenance of Integrated Command and Control Centre Building At Panjabari near Vipanan Kendra In Guwahati, Assam On DESIGN, BUILD AND OPERATE BASIS
Tender No: SPV/GSCL/DEV/93/2018/pt-1/12
Name of the Bidder/ Bidding Firm / Company :
PRICE SCHEDULE (This BOQ template must not be modified/replaced by the bidder and the same should be uploaded after filling the relevent columns, else the bidder is liable to be rejected for this tender. Bidders are allowed to enter the Bidder Name and Values only )
NUMBER # | TEXT # | TEXT # | NUMBER # | TEXT # | NUMBER | NUMBER | TEXT | TEXT # | NUMBER # | TEXT# | TEXT # | NUMBER # | NUMBER | NUMBER | NUMBER | NUMBER | TEXT | TEXT | NUMBER | NUMBER | NUMBER | NUMBER | TEXT | TEXT | NUMBER | NUMBER | NUMBER | NUMBER | TEXT | TEXT | NUMBER | NUMBER | NUMBER | NUMBER | TEXT | TEXT | NUMBER | NUMBER | NUMBER | NUMBER | TEXT | TEXT | NUMBER | NUMBER | NUMBER # | NUMBER # | TEXT | TEXT | NUMBER # | NUMBER # | DATE | NUMBER # | NUMBER # | TEXT #
Sl. No. | Item Description | Item Code / Make | Quantity | Units | Estimated Rate in Rs. P |  |  | Addition / Deduction | Addition / Deduction Values | Currency Convertion against each Item | Quoted Currency in INR / Other Currency | BASIC RATE In Figures To be entered by the Bidder in Rs. P | Excise Duty | VAT | Freight Charges ( Unloading & Stacking) | Any Other Taxes/Duties/Levies |  |  | Other Taxes 2 | IIIrd Party i.e DGS&D / RITES etc Inspection Charges @0.34%+Service Tax | Less for Cenvat Credit,if any respect of Supplies Under full Excise Duty Category | [30 empty] | TOTAL AMOUNT With Taxes in Rs. P | TOTAL AMOUNT With Taxes | TOTAL AMOUNT In Words
1 | 2 | 3 | 4 | 5 | 6 | 7 | 8 | 9 | 10 | 11 | 12 | 13 | 14 | 15 | 16 | 17 | 18 | 19 | 20 | 21 | 22 | 23 | 24 | 25 | 26 | 27 | 28 | 29 | 30 | 31 | 32 | 33 | 34 | 35 | 36 | 37 | 38 | 39 | 40 | 41 | 42 | 43 | 44 | 45 | 46 | 47 | 48 | 49 | 50 | 51 | 52 | 3 | 54 | 4
1.01 | Schedule A | BI01010001010000000000000515BI0100001113 | 1 | Nos |  |  |  | Excess(+) | 1 | Full Conversion | INR | 0 | 0 | [38 empty] | 0 | 0 | INR Zero Only | 1.01 | Supplying, Conveying and fixing spls. Including eart | item1 | 123.223 | Nos
1.02 | Schedule B | BI01010001010000000000000515BI0100001114 | 1 | Nos |  |  |  | Excess(+) | 1 | Full Conversion | INR | 0 | 0 | [38 empty] | 0 | 0 | INR Zero Only | 1.02 | Construction of chamber for 100mm sluice plates | item2 | 213 | Nos
1.03 | Schedule C | BI01010001010000000000000515BI0100001115 | 1 | Nos |  |  |  | Excess(+) | 1 | Full Conversion | INR | 0 | 0 | [38 empty] | 0 | 0 | INR Zero Only | 2 | Construction of chamber for 100mm sluices valve | item3 | 10 | Nos
1.04 | Schedule D | BI01010001010000000000000515BI0100001116 | 1 | Nos |  |  |  | Excess(+) | 1 | Full Conversion | INR | 0 | 0 | [38 empty] | 0 | 0 | INR Zero Only | 2 | Construction of chamber for 100mm sluices valve | item3 | 10 | Nos
2.04 | Schedule E | BI01010001010000000000000515BI0100001117 | 2 | Nos |  |  |  | Excess(+) | 1 | Full Conversion | INR | 0 | 0 | [38 empty] | 0 | 0 | INR Zero Only
3.04 | Schedule F | BI01010001010000000000000515BI0100001118 | 3 | Nos |  |  |  | Excess(+) | 1 | Full Conversion | INR | 0 | 0 | [38 empty] | 0 | 0 | INR Zero Only
4.04 | Schedule G | BI01010001010000000000000515BI0100001119 | 4 | Nos |  |  |  | Excess(+) | 1 | Full Conversion | INR | 0 | 0 | [38 empty] | 0 | 0 | INR Zero Only
5.04 | Schedule H | BI01010001010000000000000515BI0100001120 | 5 | Nos |  |  |  | Excess(+) | 1 | Full Conversion | INR | 0 | 0 | [38 empty] | 0 | 0 | INR Zero Only
6.04 | Schedule I | BI01010001010000000000000515BI0100001121 | 6 | Nos |  |  |  | Excess(+) | 1 | Full Conversion | INR | 0 | 0 | [38 empty] | 0 | 0 | INR Zero Only
Total in Figures | [51 empty] | 0 | 0 | INR Zero Only | 4 | Construction of chamber for 100mm sluice plates | item5 | 10 | Nos
Quoted Rate in Figures |  |  |  | Select | [47 empty] | 0 | 0 | Zero Only
Quoted Rate in Words |  | INR Zero Only

## Schedule A-Design (hidden)
Schedule-A
BoQ_Ver3.0 | Item Rate | Normal | INR Only | INR
Select, Excess (+), Less (-) |  | Less (-)
Tender Inviting Authority: GSCL
Name of Work: Design, Construction, Commissioning and Handing over Along with Facility Management and 5 years Operation and Maintenance of Integrated Command and Control Centre Building At Panjabari near Vipanan Kendra In Guwahati, Assam On DESIGN, BUILD AND OPERATE BASIS
Tender No: SPV/GSCL/DEV/93/2018/pt-1/12
Name of the Bidder/ Bidding Firm / Company : | #REF!
PRICE SCHEDULE (This BOQ template must not be modified/replaced by the bidder and the same should be uploaded after filling the relevent columns, else the bidder is liable to be rejected for this tender. Bidders are allowed to enter the Bidder Name and Values only )
NUMBER # | TEXT # | TEXT # | NUMBER # | TEXT # | NUMBER | NUMBER | TEXT | TEXT # | NUMBER # | TEXT# | TEXT # | NUMBER # | NUMBER | NUMBER | NUMBER | NUMBER | TEXT | TEXT | NUMBER | NUMBER | NUMBER | NUMBER | TEXT | TEXT | NUMBER | NUMBER | NUMBER | NUMBER | TEXT | TEXT | NUMBER | NUMBER | NUMBER | NUMBER | TEXT | TEXT | NUMBER | NUMBER | NUMBER | NUMBER | TEXT | TEXT | NUMBER | NUMBER | NUMBER # | NUMBER # | TEXT | TEXT | NUMBER # | NUMBER # | DATE | NUMBER # | NUMBER # | TEXT #
Sl. No. | Item Description | Item Code / Make | Quantity | Units | Estimated Rate in Rs. P |  |  | Addition / Deduction | Addition / Deduction Values | Currency Convertion against each Item | Quoted Currency in INR / Other Currency | BASIC RATE In Figures To be entered by the Bidder in Rs. P inclusive of taxes | Excise Duty | VAT | Freight Charges ( Unloading & Stacking) | Any Other Taxes/Duties/Levies |  |  | Other Taxes 2 | IIIrd Party i.e DGS&D / RITES etc Inspection Charges @0.34%+Service Tax | Less for Cenvat Credit,if any respect of Supplies Under full Excise Duty Category | [30 empty] | TOTAL AMOUNT in Rs. P | TOTAL AMOUNT With Taxes | TOTAL AMOUNT In Words
1 | 2 | 3 | 4 | 5 | 6 | 7 | 8 | 9 | 10 | 11 | 12 | 13 | 14 | 15 | 16 | 17 | 18 | 19 | 20 | 21 | 22 | 23 | 24 | 25 | 26 | 27 | 28 | 29 | 30 | 31 | 32 | 33 | 34 | 35 | 36 | 37 | 38 | 39 | 40 | 41 | 42 | 43 | 44 | 45 | 46 | 47 | 48 | 49 | 50 | 51 | 52 | 53 | 54 | 55
1 | Heading DESIGN & DRAWINGS | BI01010001010000000000000515BI0100001112 | [52 empty] | 1 | Construction of chamber for 100mm sluices valve | item1 | 10 | 1 Nos
1.01 | Submission of Design (Structural & all other discipline Designs), Good for Construction Drawings for all components as mentioned in the Scope of Works (Vol-II) Note : BIDDERS ARE NOT REQUIRED TO QUOTE ANY PRICE FOR THIS SCHEDULE.1% OF THE QUOTED PRICE FOR CIVIL WORK, ARCHTIECTURAL WORKS, PLUMBING & FIRE FIGHTING WORKS SHALL BE CONSIDERED BY THE SYSTEM AUTOMATICALLY AS DESIGN & DRAWING PRICE. PAYMENT FOR THIS COMPONENT SHALL BE MADE @ 1% OF EACH APPROVED IPC FOR CIVIL WORKS, ARCHTECTURAL WORK, PLUMBING & FIRE FIGHTING WORKS |  | 1 | LS | 100 |  |  | Excess(+) | 1 | Full Conversion | INR | [40 empty] | 0 | 0 | INR Zero Only
Total in Figures | [51 empty] | 0 | 0 | INR Zero Only | 4 | Construction of chamber for 100mm sluice plates | item5 | 10 | Nos
Quoted Rate in Figures |  |  |  | Select | [47 empty] | 0 | 0 | Zero Only
Quoted Rate in Words |  | INR Zero Only

## Macros
Please Enable Macros to View BoQ information

## Schedule B-Civil (hidden)
Schedule-B
BoQ_Ver3.0 | Item Rate | Normal | INR Only | INR
Select, Excess (+), Less (-) |  | Less (-)
Tender Inviting Authority: GSCL
Name of Work: Design, Construction, Commissioning and Handing over Along with Facility Management and 5 years Operation and Maintenance of Integrated Command and Control Centre Building At Panjabari near Vipanan Kendra In Guwahati, Assam On DESIGN, BUILD AND OPERATE BASIS
Tender No: SPV/GSCL/DEV/93/2018/206
Name of the Bidder/ Bidding Firm / Company : | #REF!
PRICE SCHEDULE (This BOQ template must not be modified/replaced by the bidder and the same should be uploaded after filling the relevent columns, else the bidder is liable to be rejected for this tender. Bidders are allowed to enter the Bidder Name and Values only )
NUMBER # | TEXT # | TEXT # | NUMBER # | TEXT # | NUMBER | NUMBER | TEXT | TEXT # | NUMBER # | TEXT# | TEXT # | NUMBER # | NUMBER | NUMBER | NUMBER | NUMBER | TEXT | TEXT | NUMBER | NUMBER | NUMBER | NUMBER | TEXT | TEXT | NUMBER | NUMBER | NUMBER | NUMBER | TEXT | TEXT | NUMBER | NUMBER | NUMBER | NUMBER | TEXT | TEXT | NUMBER | NUMBER | NUMBER | NUMBER | TEXT | TEXT | NUMBER | NUMBER | NUMBER # | NUMBER # | TEXT | TEXT | NUMBER # | NUMBER # | DATE | NUMBER # | NUMBER # | TEXT #
Sl. No. | Item Description | Item Code / Make | Quantity | Units | Estimated Rate in Rs. P |  |  | Addition / Deduction | Addition / Deduction Values | Currency Convertion against each Item | Quoted Currency in INR / Other Currency | BASIC RATE In Figures To be entered by the Bidder in Rs. P inclusive of taxes | Excise Duty | VAT | Freight Charges ( Unloading & Stacking) | Any Other Taxes/Duties/Levies |  |  | Other Taxes 2 | IIIrd Party i.e DGS&D / RITES etc Inspection Charges @0.34%+Service Tax | Less for Cenvat Credit,if any respect of Supplies Under full Excise Duty Category | [30 empty] | TOTAL AMOUNT in Rs. P | TOTAL AMOUNT With Taxes | TOTAL AMOUNT In Words
1 | 2 | 3 | 4 | 5 | 6 | 7 | 8 | 9 | 10 | 11 | 12 | 13 | 14 | 15 | 16 | 17 | 18 | 19 | 20 | 21 | 22 | 23 | 24 | 25 | 26 | 27 | 28 | 29 | 30 | 31 | 32 | 33 | 34 | 35 | 36 | 37 | 38 | 39 | 40 | 41 | 42 | 43 | 44 | 45 | 46 | 47 | 48 | 49 | 50 | 51 | 52 | 53 | 54 | 55
1 | Heading CIVIL WORK | BI01010001010000000000000515BI0100001112 | [52 empty] | 1 | Construction of chamber for 100mm sluices valve | item1 | 10 | 1 Nos
EARTHWORK
1.01 | Jungle clearing including cutting bamboo and trees below 500mm girth and removing the same outside the limit as directed. Medium jungle |  | 566 | Sqm | Mtr. |  |  | Excess(+) | 1 | Full Conversion | INR | [40 empty] | 0 | 0 | INR Zero Only
1.02 | Earthwork in excavation for foundation trenches of walls, retaining walls, footings of column, steps, septic tank etc. including refilling (return filling) the quantity as necessary after completion of work, breaking clods in return filling, dressing, watering and ramming etc. and removal of surplus earth with all lead and lifts as directed and specified in the following classification of soils including bailing out water where necessary as directed and specified. Up to a depth of 2.00m below the existing ground level In ordinary soil |  | 1196 | Cum | Mtr. |  |  | Excess(+) | 1 | Full Conversion | INR | [40 empty] | 0 | 0 | INR Zero Only
1.03 | Extra over item no. 1.02 above for each 1m depth or part thereof beyond the initial depth of 2 m |  | 492 | Cum | Mtr. |  |  | Excess(+) | 1 | Full Conversion | INR | [40 empty] | 0 | 0 | INR Zero Only
PILING WORKS
1.04 | Providing cast in-situ machine driven reinforced cement concrete piles of required bore-diameter, bulb diameter, lengths and with reinforcement as per specifications and drawings including using of Bentonite solution. (Reinforcement to be measured and paid seperately) Uniform Pile - 500 mm diameter |  | 1985 | Rm | Mtr. |  |  | Excess(+) | 1 | Full Conversion | INR | [40 empty] | 0 | 0 | INR Zero Only
1.05 | Supplying, fitting and fixing in position reinforcement bars conforming to relevent IS code, for reinforced cement concrete works in piles including straightening, cleaning, cutting and bending to proper shapes and length as per specifications and drawings. The rings should be welded with vertical reinforcements as per specified IS codes of practice. (Inclusive of lap length, hook, chair, bend, anchor etc.) TMT bar made of Primary producer (From Primary producer) |  | 403 | Qtl | Mtr. |  |  | Excess(+) | 1 | Full Conversion | INR | [40 empty] | 0 | 0 | INR Zero Only
1.06 | Demolishing RCC / PCC pile head of different diameters carefully without disturbing the remaining portion of the pile including opening out of the pile head to be demolished by excavating the earth upto required depth and clearing the debris as directed. |  | 22 | Cum | Mtr. |  |  | Excess(+) | 1 | Full Conversion | INR | [40 empty] | 0 | 0 | INR Zero Only
ANTITERMITE TREATMENT
1.07 | Pre construction anti - termite treatment by applying in the entire levelled area after plinth filling and before laying floor by applying the emulsion @ 5 (five) litres per square meter of the surface to be spread with light rodding so as to ensure proper absorption by the filled up earth (supplying of necessary tools and accessories by the contractor) as per the direction of the Department complete. with aqueous emulsion having concentration 1:19 with chloropirophose solution (tricel or euivalent) and water, i.e. 1% solution. |  | 215 | Sqm | Mtr. |  |  | Excess(+) | 1 | Full Conversion | INR | [40 empty] | 0 | 0 | INR Zero Only
1.08 | Providing and laying 25mm thick damp proof course with cement concrete in prop 1:1.5:3 with graded stone agg. of 10mm down nominal size including providing approved damp proof admixture in proportion as recommended by the manufacturer including curing etc. complete as directed. |  | 21 | Sqm | Mtr. |  |  | Excess(+) | 1 | Full Conversion | INR | [40 empty] | 0 | 0 | INR Zero Only
SOLING / PCC / RCC WORK
1.09 | Providing soling in foundation and under floor with stone/ best quality picked jhama brick, sand packed and laid to level and in panel after preparing the subgrade as directed including all labour and materials and if necessary dewatering, complete. Stone soling of thickness 150mm. |  | 300 | Sqm | Mtr. |  |  | Excess(+) | 1 | Full Conversion | INR | [40 empty] | 0 | 0 | INR Zero Only
1.1 | Plain cement concrete works with coarse aggregate of sizes 13 mm to 32 mm in foundation bed for footing steps, walls, brick works etc. as directed and specified including dewatering if necessary and curing complete (shuttering where necessary shall be measured and paid separately). In prop 1cement: 3 sand :6 coarse aggregate by volume |  | 39 | Cum | Mtr. |  |  | Excess(+) | 1 | Full Conversion | INR | [40 empty] | 0 | 0 | INR Zero Only
1.11 | Plain cement concrete works with coarse aggregate of sizes 13 mm to 32 mm in foundation bed for footing steps, walls, brick works etc. as directed and specified including dewatering if necessary and curing complete (shuttering where necessary shall be measured and paid separately). In prop 1 cement : 1.5 sand : 3 coarse aggregate by volume |  | 12 | Cum | Mtr. |  |  | Excess(+) | 1 | Full Conversion | INR | [40 empty] | 0 | 0 | INR Zero Only
1.12 | Filling sunken floor with broken jhama brick bats and sand including compacting and supplying of materials complete as specified and directed for all levels. |  | 31 | Cum | Mtr. |  |  | Excess(+) | 1 | Full Conversion | INR | [40 empty] | 0 | 0 | INR Zero Only
1.13 | Providing and laying plain/reinforced cement croncrete works cement, coarse sand & 20mm down graded stone aggregate including dewatering if necessary, and curing complete but excluding cost of form work and reinforcement for reinforced cement concrete work (form work and reinforcement will be measured and paid separately) (I) Using Mixer Machine (a) In substructure upto Plinth Foundation, footing, columns with base tie and plinth beam, pile cap, base slab, retaining walls, walls of septic tank, inspection pit and the like and other works not less than 100mm thick up to plinth level. M25 grade concrete |  | 399 | Cum | Mtr. |  |  | Excess(+) | 1 | Full Conversion | INR | [40 empty] | 0 | 0 | INR Zero Only
1.14 | (b) In super structure from plinth level up to top floor level. i) Walls (thickness not less than 100mm) including attached pillasters, buttresses, plinth and string course etc. M25 grade concrete |  | 4 | Cum | Mtr. |  |  | Excess(+) | 1 | Full Conversion | INR | [40 empty] | 0 | 0 | INR Zero Only
1.15 | ii) Columns, pillars, posts, struts, suspended floor, roof, landing, shelf and support, balcony, lintel, sill band, beam, girder, bressumer, cantilever, staircase (except spiral staircase and landing ) including preparing the top surface and finishing of nosing. M25 grade concrete |  | 672 | Cum | Mtr. |  |  | Excess(+) | 1 | Full Conversion | INR | [40 empty] | 0 | 0 | INR Zero Only
1.16 | iii) Vertical and horizontal fins (thickness not more than 100mm) individually or forming box louvre and projected band. M25 grade concrete |  | 36 | Cum | Mtr. |  |  | Excess(+) | 1 | Full Conversion | INR | [40 empty] | 0 | 0 | INR Zero Only
REINFORCEMENT
1.17 | Reinforcement of RCC work including bending, binding and placing in position complete |  | 192024 | Kg | Mtr. |  |  | Excess(+) | 1 | Full Conversion | INR | [40 empty] | 0 | 0 | INR Zero Only
FORM WORK
1.18 | Timber Shuttering Providing form work of ordinary timber planking so as to give a rough finish including centering, shuttering, strutting and propping etc., height of propping and centering below supporting floor to ceiling not exceeding 4.0M and removal of the same for in-situ reinforced concrete and plain concrete work in: Foundation, footings, bases of columns, pile cap, raft and mass concrete works etc. Using 25mm thick plank |  | 1422 | Sqm | Mtr. |  |  | Excess(+) | 1 | Full Conversion | INR | [40 empty] | 0 | 0 | INR Zero Only
1.19 | Plyboard Shuttering Providing form work of 12mm thick Plywood Board so as to give a rough finish including centering, shattering, strutting and propping etc., height of propping and centering below supporting floor to ceiling not exceeding 4.0M and removal of the same for in situ reinforced concrete and plain concrete work in: Columns, Pillars, Posts & Strut of square/ rectangular/ polygonal in plan or any shape like Tee/L etc. having plane vertical face |  | 1795 | Sqm | Mtr. |  |  | Excess(+) | 1 | Full Conversion | INR | [40 empty] | 0 | 0 | INR Zero Only
1.2 | Sides and Soffits of Beams, beam haunchings, cantilever girders, bressumers, lintels and horizontal ties. For depth not exceeding 1.0m |  | 1226 | Sqm | Mtr. |  |  | Excess(+) | 1 | Full Conversion | INR | [40 empty] | 0 | 0 | INR Zero Only
1.21 | Flat Surfaces such as soffits of suspended floors, roofs, landings, cantelever slabs, chajjas, balconies and the like. Floors etc. upto 200mm in thickness |  | 1663 | Sqm | Mtr. |  |  | Excess(+) | 1 | Full Conversion | INR | [40 empty] | 0 | 0 | INR Zero Only
1.22 | Vertical surface such as walls (any thickness), parapet walls, partitions and the like including attached pilasters, butresses, plinth and string courses and the like. |  | 53 | Sqm | Mtr. |  |  | Excess(+) | 1 | Full Conversion | INR | [40 empty] | 0 | 0 | INR Zero Only
1.23 | Vertical ties, fins, sun breaker, louvers, bands, dropwalls etc. |  | 177 | Sqm | Mtr. |  |  | Excess(+) | 1 | Full Conversion | INR | [40 empty] | 0 | 0 | INR Zero Only
1.24 | Staircase with sloping or stepped soffits including risers and stringers but excluding Landing. |  | 251 | Sqm | Mtr. |  |  | Excess(+) | 1 | Full Conversion | INR | [40 empty] | 0 | 0 | INR Zero Only
SITE FILLING
1.25 | Raising low site around the building with approved soil obtained from outside by truck carriage including breaking clods, dressing etc. complete including paying necessary forest royelty, sales tax, land compensation, municipal gate fees, if any monopoly duty etc. (profile measurement to be taken and 12.5% deduction for shrinkage to be made from total quantity) etc. complete as directed and specified |  | 99 | Cum | Mtr. |  |  | Excess(+) | 1 | Full Conversion | INR | [40 empty] | 0 | 0 | INR Zero Only
1.26 | BOUNDARY WALL |  |  |  | Mtr. |  |  | Excess(+) | 1 | Full Conversion | INR
| Earthwork: |  |  |  | Mtr. |  |  | Excess(+) | 1 | Full Conversion | INR
1.27 | Earthwork in excavation for foundation trenches of walls, retaining walls, footings of column, steps, septic tank etc. including refilling (return filling) the quantity as necessary after completion of work, breaking clods in return filling, dressing, watering and ramming etc. and removal of surplus earth with all lead and lifts as directed and specified in the following classification of soils including bailing out water where necessary as directed and specified. (A) Up to a depth of 2.00m below the existing ground level. (a) In ordinary soil |  | 15 | Cum | Mtr. |  |  | Excess(+) | 1 | Full Conversion | INR | [40 empty] | 0 | 0 | INR Zero Only
| P.C.C Work: |  |  |  | Mtr. |  |  | Excess(+) | 1 | Full Conversion | INR
1.28 | Plain cement concrete works with coarse aggregate of sizes 13mm to 32mm in foundation bed for footing steps, walls, brick works etc. as directed and specified including dewatering if necessary, and curing complete (shuttering where necessary shall be measured and paid separately). a) In prop 1cement: 3 sand :6 coarse aggregate by volume |  | 1 | Cum | Mtr. |  |  | Excess(+) | 1 | Full Conversion | INR | [40 empty] | 0 | 0 | INR Zero Only
| R.C.C Work: |  |  |  | Mtr. |  |  | Excess(+) | 1 | Full Conversion | INR
1.29 | Providing and laying plain/reinforced cement croncrete works cement, coarse sand & 20mm down graded stone aggregate including dewatering if necessary, and curing complete but excluding cost of form work and reinforcement for reinforced cement concrete work (form work and reinforcement will be measured and paid separately) (i) Using Mixer Machine (A) In substructure up to plinth level Foundation, footing, columns with base tie and plinth beam, pile cap, base slab, retaining walls, walls of septic tank, inspection pit and the like and other works not less than 100mm thick up to plinth level. (b) M20 |  | 10 | Cum | Mtr. |  |  | Excess(+) | 1 | Full Conversion | INR | [40 empty] | 0 | 0 | INR Zero Only
1.3 | (B) In super structure from plinth level up to 1st floor level. (ii) Columns, pillars, posts, struts, suspended floor, roof, landing, shelf and support, balcony, lintel, sill band, beam, girder, bressumer, cantilever, staircase (except spiral staircase and landing ) including preparing the top surface and finishing of nosing. c) M20 |  | 12 | Cum | Mtr. |  |  | Excess(+) | 1 | Full Conversion | INR | [40 empty] | 0 | 0 | INR Zero Only
| Shuttering and Form Work |  |  |  | Mtr. |  |  | Excess(+) | 1 | Full Conversion | INR
1.31 | Providing form work of ordinary timber planking so as to give a rough finish including centering, shuttering, strutting and propping etc., height of propping and centering below supporting floor to ceiling not exceeding 4.0M and removal of the same for in-situ reinforced concrete and plain concrete work in. (a) Foundation, footings, bases of columns, pile cap, raft and mass concrete works etc. (i) Using 25mm thick plank |  | 56 | Sqm | Mtr. |  |  | Excess(+) | 1 | Full Conversion | INR | [40 empty] | 0 | 0 | INR Zero Only
1.32 | (b) Square, Rectangular, polygonal in plan or any shape like Tee/L etc. having plane vertical face (i) Using 38mm thick plank |  | 127 | Sqm | Mtr. |  |  | Excess(+) | 1 | Full Conversion | INR | [40 empty] | 0 | 0 | INR Zero Only
| Reinforcement: |  |  |  | Mtr. |  |  | Excess(+) | 1 | Full Conversion | INR
1.33 | Supplying, fitting and fixing in position reinforcement bars conforming to relevant I.S. Code for R.C.C. work/ R.B. walling including straightening, cleaning, cutting and bending to proper shapes and length as per details, supplying and binding with 20G annealed black wire and placing in position with proper blocks, supports, chairs, spacers etc. complete. (No extra measurement for lap, hook, chair, anchor etc. will be entertained in the measurement as they are included in the rate) (Upto 1st floor level) (a) From Primary Producer: TATA/SAIL/Esser Steel/ Jindal steel/Shyam steel/RINL (i) TMT Corrosion resistant steel (CRS) reiforcement bar |  | 32 | Qtl | Mtr. |  |  | Excess(+) | 1 | Full Conversion | INR | [40 empty] | 0 | 0 | INR Zero Only
| Angles/Flats/Bolts and Nuts: |  |  |  | Mtr. |  |  | Excess(+) | 1 | Full Conversion | INR
1.34 | Supplying fitting and fixing M.S.angles, M.S.flat, M.S.bolts and nuts including painting with red lead point one coat complete as directed b) M.S.Flats 40mm X 6mm |  | 2 | Qtl | Mtr. |  |  | Excess(+) | 1 | Full Conversion | INR | [40 empty] | 0 | 0 | INR Zero Only
| Brick Wall |  |  |  | Mtr. |  |  | Excess(+) | 1 | Full Conversion | INR
1.35 | 230mm thick brick wall in cement morter with 1st class brick including racking out joints and curing complete as directed in structure (II) In superstructure above plinth level up to 1st floor level. (a) In proportion 1:3.(1 cement:3 sand) |  | 43 | Sqm | Mtr. |  |  | Excess(+) | 1 | Full Conversion | INR | [40 empty] | 0 | 0 | INR Zero Only
| Entry Gate: |  |  |  | Mtr. |  |  | Excess(+) | 1 | Full Conversion | INR
1.36 | Supplying, fitting and fixing double leaf heavy duty iron gate, frame made from 50mm x 6mm M.S. flat iron with another horizontal flat at the middle, 20mm dia M.S bars at 200mm apart from bottom flat to top flat and 20 mm dia M.S. bars at 200mm apart from bottom flat to middle flat including drilling, welding etc. complete. All vertical bars are to be protruded at least 100mm above the middle and top flat is to be flattended and pointed as directed. Necessary locking arrangement on both faces, arrangement for temporary closing the gate and 2 nos.( minium) strong iron hinges of M.S bars and flat of same sizes on each leaf to be embeded in C.C brick pillars as necessary including a red oxide painting to all iron works as directed and specified. (Separate payment will be made for posts). |  | 2 | Qtl | Mtr. |  |  | Excess(+) | 1 | Full Conversion | INR | [40 empty] | 0 | 0 | INR Zero Only
1.37 | Providing and fixing stainless steel ( Grade 304) railing made of Hollow tubes, channels, plates etc., including welding, grinding, buffing, polishing and making curvature (wherever required) and fitting the same with necessary stainless steel nuts and bolts complete, i/c fixing the railing with necessary accessories & stainless steel dash fasteners , stainless steel bolts etc., of required size, on the top of the floor or the side of waist slab with suitable arrangement as per approval of Engineer-in-charge, (for payment purpose only weight of stainless steel members shall be considered excluding fixing accessories such as nuts, bolts, fasteners etc.). |  | 700 | kg | Mtr. |  |  | Excess(+) | 1 | Full Conversion | INR | [40 empty] | 0 | 0 | INR Zero Only
1.38 | Steel work welded in built up sections/ framed work, including cutting, hoisting, fixing in position and applying a priming coat of approved steel primer using structural steel etc. as required. In gratings, frames, guard bar, ladder, railings, brackets, gates and similar works |  | 131 | kg | Mtr. |  |  | Excess(+) | 1 | Full Conversion | INR | [40 empty] | 0 | 0 | INR Zero Only
| Cement Plastering: |  |  |  | Mtr. |  |  | Excess(+) | 1 | Full Conversion | INR
1.39 | 20 mm thick Cement plaster in two coats on single or half brick walls for interior plastering up to 1st floor level including arises, internal rounded angles,chamfers and / or rounded angles not exceeding 80mm in girth and finished even and smooth including curing complete as directed. |  |  |  | Mtr. |  |  | Excess(+) | 1 | Full Conversion | INR
| A) On rough side (backing coat 15 mm and finishing coat 5mm thick) a) In cement mortar 1:3 |  | 55 | Sqm | Mtr. |  |  | Excess(+) | 1 | Full Conversion | INR | [40 empty] | 0 | 0 | INR Zero Only
1.4 | B) On fair side (backing coat 10 mm and finishing coat 10mm thick) a) In cement mortar 1:3 |  | 55 | Sqm | Mtr. |  |  | Excess(+) | 1 | Full Conversion | INR | [40 empty] | 0 | 0 | INR Zero Only
| Wall Painting: |  |  |  | Mtr. |  |  | Excess(+) | 1 | Full Conversion | INR
1.41 | Wall painting (two coats) with acrylic emulsion paint approved brand and manufacture (Asian paint/ Berger paint/ ICI paint/ J & N paint/ Nerolac) on new surface to give an even shade after throughly brushing the surfaces free from mortar droppings and other foreign matter and sand papered smooth. (a) Acrylic Emulsion Paint approved brand and manufacture (Asian paint/ Berger paint/ ICI paint/ J & N paint/ Nerolac) |  | 105 | Sqm | Mtr. |  |  | Excess(+) | 1 | Full Conversion | INR | [40 empty] | 0 | 0 | INR Zero Only
| Dismantling Works: |  |  |  | Mtr. |  |  | Excess(+) | 1 | Full Conversion | INR
1.42 | Demolishing RCC work including stacking of steel bars and disposal of unserviceable material as directed for all levels |  | 8 | Cum | Mtr. |  |  | Excess(+) | 1 | Full Conversion | INR | [40 empty] | 0 | 0 | INR Zero Only
Sand filling in percolation pit for rain water harvesting
1.43 | Supplying, filling, spreading & leveling coarse sand of size range 1.5 mm to 2 mm in recharge pit, in required thickness over gravel layer, for all leads & lifts, all complete as per direction of Engineer -incharge. |  | 4 | Cum | Mtr. |  |  | Excess(+) | 1 | Full Conversion | INR | [40 empty] | 0 | 0 | INR Zero Only
Drain Cover
1.44 | Providing and fixing factory made precast RCC perforated drain covers,having concrete of strength not less than M-25, of size 1000 x 450x50 mm, reinforced with 8 mm dia four nos longitudinal & 9 nos cross sectional T.M.T. hoop bars, including providing 50 mm dia perforations @ 100 to 125 mm c/c, including providing edge binding with M.S.flats of size 50 mm x 1.6 mm complete, all as per direction of Engineerin-charge. |  | 3 | Each | Mtr. |  |  | Excess(+) | 1 | Full Conversion | INR | [40 empty] | 0 | 0 | INR Zero Only
Total in Figures | [51 empty] | 0 | 0 | INR Zero Only | 4 | Construction of chamber for 100mm sluice plates | item5 | 10 | Nos
Quoted Rate in Figures |  |  |  | Select | [47 empty] | 0 | 0 | Zero Only
Quoted Rate in Words |  | INR Zero Only

## Schedule C- Architecture (hidden)
Schedule-C
BoQ_Ver3.0 | Item Rate | Normal | INR Only | INR
Select, Excess (+), Less (-) |  | Less (-)
Tender Inviting Authority: GSCL
Name of Work: Design, Construction, Commissioning and Handing over Along with Facility Management and 5 years Operation and Maintenance of Integrated Command and Control Centre Building At Panjabari near Vipanan Kendra In Guwahati, Assam On DESIGN, BUILD AND OPERATE BASIS
Tender No: SPV/GSCL/DEV/93/2018/206
Name of the Bidder/ Bidding Firm / Company : | #REF!
PRICE SCHEDULE (This BOQ template must not be modified/replaced by the bidder and the same should be uploaded after filling the relevent columns, else the bidder is liable to be rejected for this tender. Bidders are allowed to enter the Bidder Name and Values only )
NUMBER # | TEXT # | TEXT # | NUMBER # | TEXT # | NUMBER | NUMBER | TEXT | TEXT # | NUMBER # | TEXT# | TEXT # | NUMBER # | NUMBER | NUMBER | NUMBER | NUMBER | TEXT | TEXT | NUMBER | NUMBER | NUMBER | NUMBER | TEXT | TEXT | NUMBER | NUMBER | NUMBER | NUMBER | TEXT | TEXT | NUMBER | NUMBER | NUMBER | NUMBER | TEXT | TEXT | NUMBER | NUMBER | NUMBER | NUMBER | TEXT | TEXT | NUMBER | NUMBER | NUMBER # | NUMBER # | TEXT | TEXT | NUMBER # | NUMBER # | DATE | NUMBER # | NUMBER # | TEXT #
Sl. No. | Item Description | Item Code / Make | Quantity | Units | Estimated Rate in Rs. P |  |  | Addition / Deduction | Addition / Deduction Values | Currency Convertion against each Item | Quoted Currency in INR / Other Currency | BASIC RATE In Figures To be entered by the Bidder in Rs. P inclusive of taxes | Excise Duty | VAT | Freight Charges ( Unloading & Stacking) | Any Other Taxes/Duties/Levies |  |  | Other Taxes 2 | IIIrd Party i.e DGS&D / RITES etc Inspection Charges @0.34%+Service Tax | Less for Cenvat Credit,if any respect of Supplies Under full Excise Duty Category | [30 empty] | TOTAL AMOUNT in Rs. P | TOTAL AMOUNT With Taxes | TOTAL AMOUNT In Words
1 | 2 | 3 | 4 | 5 | 6 | 7 | 8 | 9 | 10 | 11 | 12 | 13 | 14 | 15 | 16 | 17 | 18 | 19 | 20 | 21 | 22 | 23 | 24 | 25 | 26 | 27 | 28 | 29 | 30 | 31 | 32 | 33 | 34 | 35 | 36 | 37 | 38 | 39 | 40 | 41 | 42 | 43 | 44 | 45 | 46 | 47 | 48 | 49 | 50 | 51 | 52 | 53 | 54 | 55
1 | Heading ARCHITECTURAL WORK & LANDSCAPE WORKS | BI01010001010000000000000515BI0100001112 | [52 empty] | 1 | Construction of chamber for 100mm sluices valve | item1 | 10 | 1 Nos
A. MASONARY WORK & PLASTERING
1.01 | Brick work with common burnt clay machine moulded perforated bricks of class designation 12.5 conforming to IS: 2222 in superstructure above plinth level up to floor five level in cement mortar 1:6 (1 cement : 6 coarse sand |  |  |  | Mtr. |  |  | Excess(+) | 1 | Full Conversion | INR
| With Modular bricks |  | 1600 | cum | Mtr. |  |  | Excess(+) | 1 | Full Conversion | INR | [40 empty] | 0 | 0 | INR Zero Only
1.02 | Half brick masonry with common burnt clay F.P.S. (non modular) bricks of class designation 7.5 in superstructure above plinth level up to floor V level. |  |  |  | Mtr. |  |  | Excess(+) | 1 | Full Conversion | INR | [41 empty] | 0
| Cement mortar 1:4 (1 cement :4 coarse sand) |  | 230 | Sqm | Mtr. |  |  | Excess(+) | 1 | Full Conversion | INR | [40 empty] | 0 | 0 | INR Zero Only
1.03 | External Wall Plaster |  |  |  | Mtr. |  |  | Excess(+) | 1 | Full Conversion | INR | [41 empty] | 0
| 18 mm cement plaster in two coats under layer 12 mm thick cement plaster 1:5 (1 cement : 5 coarse sand) and a top layer 6 mm thick cement plaster 1:3 (1 cement : 3 coarse sand) finished rough with sponge. |  | 1235.26 | Sqm | Mtr. |  |  | Excess(+) | 1 | Full Conversion | INR | [40 empty] | 0 | 0 | INR Zero Only
1.04 | Extra for plastering exterior walls of height more than 10 m from ground level for every additional height of 3 m or part thereof. |  |  |  | Mtr. |  |  | Excess(+) | 1 | Full Conversion | INR | [41 empty] | 0
| from 10 to 13.0m |  | 340 | Sqm | Mtr. |  |  | Excess(+) | 1 | Full Conversion | INR | [40 empty] | 0 | 0 | INR Zero Only
1.05 | from 13.0 to16.0m |  | 282.2 | Sqm | Mtr. |  |  | Excess(+) | 1 | Full Conversion | INR | [40 empty] | 0 | 0 | INR Zero Only
1.06 | Internal Wall Plaster |  |  |  | Mtr. |  |  | Excess(+) | 1 | Full Conversion | INR | [41 empty] | 0
| 12 mm cement plaster of mix : |  |  |  | Mtr. |  |  | Excess(+) | 1 | Full Conversion | INR | [41 empty] | 0
| 1:6 (1 cement: 6 coarse sand) |  | 1240 | Sqm | Mtr. |  |  | Excess(+) | 1 | Full Conversion | INR | [40 empty] | 0 | 0 | INR Zero Only
1.07 | Cement Putty |  |  |  | Mtr. |  |  | Excess(+) | 1 | Full Conversion | INR | [41 empty] | 0
| Providing and applying white cement based putty of average thickness 1 mm, of approved brand and manufacturer, over the plastered wall surface to prepare the surface even and smooth complete. |  | 3701.69 | Sqm | Mtr. |  |  | Excess(+) | 1 | Full Conversion | INR | [40 empty] | 0 | 0 | INR Zero Only
1.08 | Ceiling Plaster |  |  |  | Mtr. |  |  | Excess(+) | 1 | Full Conversion | INR | [41 empty] | 0
| 6 mm cement plaster of 1:3 of Mix 1:3( 1 Cement:3 fine sand) |  | 1305.63 | Sqm | Mtr. |  |  | Excess(+) | 1 | Full Conversion | INR | [40 empty] | 0 | 0 | INR Zero Only
1.09 | Providing & Fixing chicken wire mesh / wired fabric (12.5mm x 24 SWG) in strips of 200 mm widths or as required over junctions between concrete & brick / block masonry at all heights and locations prior to plastering including drilling, nailing etc complete as directed by Engineer In Charge. |  | 600 | Sqm | Mtr. |  |  | Excess(+) | 1 | Full Conversion | INR | [40 empty] | 0 | 0 | INR Zero Only
| B. FLOORING |  |  |  | Mtr. |  |  | Excess(+) | 1 | Full Conversion | INR
1.1 | 52 mm thick cement concrete flooring with concrete hardener topping, under layer 40 mm thick cement concrete 1:2:4 (1 cement : 2 coarse sand : 4 graded stone aggregate 20 mm nominal size) and top layer 12 mm thick cement hardener consisting of mix 1:2 (1 cement hardener mix : 2 graded stone aggregate 6 mm nominal size) by volume, hardening compound mixed @ 2 litre per 50 kg of cement or as per manufacturer's specifications. This includes cost of cement slurry, but excluding the cost of nosing of steps etc. complete. |  | 115 | Sqm | Mtr. |  |  | Excess(+) | 1 | Full Conversion | INR | [40 empty] | 0 | 0 | INR Zero Only
1.11 | Cement plaster skirting up to 30 cm height, with cement mortar 1:3 (1 cement : 3 coarse sand), finished with a floating coat of neat cement. |  |  |  | Mtr. |  |  | Excess(+) | 1 | Full Conversion | INR | [41 empty] | 0
| a) 18 mm thick |  | 115 | Sqm | Mtr. |  |  | Excess(+) | 1 | Full Conversion | INR | [40 empty] | 0 | 0 | INR Zero Only
1.12 | Ceramic Tile Dado |  |  |  | Mtr. |  |  | Excess(+) | 1 | Full Conversion | INR | [41 empty] | 0
| Providing and fixing Ist quality ceramic glazed wall tiles conforming to IS: 15622 (thickness to be specified by the manufacturer), of approved make, in all colours, shades except burgundy, bottle green, black of any size as approved by Engineer-in-Charge, in skirting, risers of steps and dados, over 12 mm thick bed of cement mortar 1:3 (1 cement : 3 coarse sand) and jointing with grey cement slurry @ 3.3kg per sqm, including pointing in white cement mixed with pigment of matching shade complete. |  | 45 | Sqm | Mtr. |  |  | Excess(+) | 1 | Full Conversion | INR | [40 empty] | 0 | 0 | INR Zero Only
1.13 | Providing and laying vitrified floor tiles in different sizes (thickness to be specified by the manufacturer) with water absorption less than 0.08% and conforming to IS: 15622, of approved make, in all colours and shades, laid on 20mm thick cement mortar 1:4 (1 cement : 4 coarse sand), jointing with grey cement slurry @ 3.3 kg/ sqm including grouting the joints with white cement and matching pigments etc., complete. |  |  |  | Mtr. |  |  | Excess(+) | 1 | Full Conversion | INR | [41 empty] | 0
| Size of Tile 800x800 mm |  | 245 | Sqm | Mtr. |  |  | Excess(+) | 1 | Full Conversion | INR | [40 empty] | 0 | 0 | INR Zero Only
1.14 | Kota stone slab flooring over 20 mm (average) thick base laid over and jointed with grey cement slurry mixed with pigment to match the shade of the slab, including rubbing and polishing complete with base of cement mortar 1 : 4 (1 cement : 4 coarse sand) : |  |  |  | Mtr. |  |  | Excess(+) | 1 | Full Conversion | INR | [41 empty] | 0
| 25 mm thick |  | 495 | Sqm | Mtr. |  |  | Excess(+) | 1 | Full Conversion | INR | [40 empty] | 0 | 0 | INR Zero Only
1.15 | Kota stone slabs 20 mm thick in risers of steps, skirting, dado and pillars laid on 12 mm (average) thick cement mortar 1:3 (1 cement: 3 coarse sand) and jointed with grey cement slurry mixed with pigment to match the shade of the slabs, including rubbing and polishing complete. |  | 60 | Sqm | Mtr. |  |  | Excess(+) | 1 | Full Conversion | INR | [40 empty] | 0 | 0 | INR Zero Only
1.16 | Extra for pre finished nosing in treads of steps of Kota stone/ sand stone slab. |  | 320 | R.mt. | Mtr. |  |  | Excess(+) | 1 | Full Conversion | INR | [40 empty] | 0 | 0 | INR Zero Only
1.17 | Extra for Kota stone/ sand stone in treads of steps and risers using single length up to 1.05 metre. |  | 10 | Sqm | Mtr. |  |  | Excess(+) | 1 | Full Conversion | INR | [40 empty] | 0 | 0 | INR Zero Only
1.18 | Providing and laying vitrified floor tiles / anti skid in different sizes (thickness to be specified by the manufacturer) with water absorption less than 0.08% and conforming to IS : 15622, of approved make, in all colours and shades, laid on 20mm thick cement mortar 1:4 (1 cement : 4 coarse sand), including grouting the joints with white cement and matching pigments etc., complete. |  |  |  | Mtr. |  |  | Excess(+) | 1 | Full Conversion | INR | [41 empty] | 0
| Size of Tile 600x600 mm |  | 25 | Sqm | Mtr. |  |  | Excess(+) | 1 | Full Conversion | INR | [40 empty] | 0 | 0 | INR Zero Only
1.19 | Providing and fixing Tarkett make homogenous single layer vinyl flooring with PUR reinforced surface treatment to make it more resistant to high traffic and easier to clean. It does not contain any pthalate based plasticizer which reduces the health hazard as it has a very low rate of VOC emission. It has a total thickness of 2mm and comes in roll of 23m length x 2m width. The product is installed with multi-colored welding rods for seamless finish; Eclipse Premium having total weight of 3000 g/m2. (Installation charge Rs 25 per sq.ft and 18% GST included) |  | 25 | Sqm | Mtr. |  |  | Excess(+) | 1 | Full Conversion | INR | [40 empty] | 0 | 0 | INR Zero Only
1.2 | Providing,fitting and fixing Armstrong Carpet tiles of size 500x500mm with thickness 6mm made of 100% Olefin Polypropleyne material,with dual backing; Primary backing with PVC and Secondary with Reinforced Fibre glass from Uniproducts (India) Ltd.laid on existing concrete floor complete as directed and specified. |  | 145 | Sqm | Mtr. |  |  | Excess(+) | 1 | Full Conversion | INR | [40 empty] | 0 | 0 | INR Zero Only
1.21 | Extra on Carpet tile (Rs. 350 to be added as transportation charge and 18% GST on material and transortation charge separately). |  | 1 | LS | Mtr. |  |  | Excess(+) | 1 | Full Conversion | INR | [40 empty] | 0 | 0 | INR Zero Only
1.22 | Providing and fixing 18 mm thick gang saw cut, mirror polished, premoulded and prepolished, machine cut for kitchen platforms, vanity counters, window sills, facias and similar locations of required size, approved shade, colour and texture laid over 20 mm thick base cement mortar 1:4 (1cement : 4 coarse sand), joints treated with white cement, mixed with matching pigment, epoxy touch ups, including rubbing, curing, moulding and polishing to edges to give high gloss |  |  |  | Mtr. |  |  | Excess(+) | 1 | Full Conversion | INR | [41 empty] | 0
| Granite of any colour and shade |  |  |  | Mtr. |  |  | Excess(+) | 1 | Full Conversion | INR | [41 empty] | 0
| Area of slab upto 0.50 sqm |  | 20 | Sqm | Mtr. |  |  | Excess(+) | 1 | Full Conversion | INR | [40 empty] | 0 | 0 | INR Zero Only
1.23 | Area of slab over 0.50 sqm |  | 12 | Sqm | Mtr. |  |  | Excess(+) | 1 | Full Conversion | INR | [40 empty] | 0 | 0 | INR Zero Only
1.24 | Providing edge moulding to 18 mm thick marble stone counters, Vanities etc., including machine polishing to edge to give high gloss finish etc. complete as per design approved by Engineer-in-Charge. |  |  |  | Mtr. |  |  | Excess(+) | 1 | Full Conversion | INR | [41 empty] | 0
| Granite work |  | 2 | Sq.m | Mtr. |  |  | Excess(+) | 1 | Full Conversion | INR | [40 empty] | 0 | 0 | INR Zero Only
1.25 | Extra for providing opening of required size & shape for wash basin/ kitchen sink in kitchen platform, vanity counter and similar location in marble/ Granite/ stone work, including necessary holes for pillar taps etc. including moulding, rubbing and polishing of cut edges etc. complete. |  | 4 | each | Mtr. |  |  | Excess(+) | 1 | Full Conversion | INR | [40 empty] | 0 | 0 | INR Zero Only
1.26 | Supplying and installation of Field Turf Tarkett PVC sports surface (vinyl sports floor covering)- heterogenous sports flooring sheet having total width of 2m. It shall have Shock absorption property’s as per ISO 14808, In Room noise shall have class A as per NFS 31-074 &thermal resistance capacity as per EN ISO 10456 . It does not contain any pthalate based plasticizer which reduces the health hazard as it has a very low rate of VOC emission. It has a TopClean surface treatment which ensures high resistance to scratches and easy to maintain. The roll dimensions are 20.5m length x 2m width. |  |  |  | Mtr. |  |  | Excess(+) | 1 | Full Conversion | INR | [41 empty] | 0
| Impact Sports 65 having total thickness of 6.5mm and weight of 4570 g/m2 (installation charge Rs. 25/sq.ft and 18% GST is included) |  | 139.71 | Sqm | Mtr. |  |  | Excess(+) | 1 | Full Conversion | INR | [40 empty] | 0 | 0 | INR Zero Only
| C. PAINTING |  |  |  | Mtr. |  |  | Excess(+) | 1 | Full Conversion | INR
1.27 | Providing and applying white cement based putty of average thickness 1 mm, of approved brand and manufacturer, over the plastered wall surface to prepare the surface even and smooth complete. |  | 4075 | Sqm | Mtr. |  |  | Excess(+) | 1 | Full Conversion | INR | [40 empty] | 0 | 0 | INR Zero Only
1.28 | Wall painting with premium acrylic emulsion paint of interior grade, having VOC (Volatile Organic Compound ) content less than 50 grams/ litre of approved brand and manufacture, including applying additional coats wherever required to achieve even shade and colour. |  |  |  | Mtr. |  |  | Excess(+) | 1 | Full Conversion | INR | [41 empty] | 0
| Two coats |  | 2840 | Sqm | Mtr. |  |  | Excess(+) | 1 | Full Conversion | INR | [40 empty] | 0 | 0 | INR Zero Only
1.29 | Finishing walls with water proofing cement paint of required shade : |  |  |  | Mtr. |  |  | Excess(+) | 1 | Full Conversion | INR | [41 empty] | 0
| New work (Two or more coats applied @ 3.84 kg/10 sqm |  | 1240 | Sqm | Mtr. |  |  | Excess(+) | 1 | Full Conversion | INR | [40 empty] | 0 | 0 | INR Zero Only
1.3 | Applying priming coat: |  |  |  | Mtr. |  |  | Excess(+) | 1 | Full Conversion | INR | [41 empty] | 0
| With ready mixed red oxide zinc chromate primer of approved brand and manufacture on steel galvanised iron/ steel works |  | 200 | Sqm | Mtr. |  |  | Excess(+) | 1 | Full Conversion | INR | [40 empty] | 0 | 0 | INR Zero Only
1.31 | Painting on G.S. sheet with synthetic enamel paint of approved brand and manufacture of required colour to give an even shade |  |  |  | Mtr. |  |  | Excess(+) | 1 | Full Conversion | INR | [41 empty] | 0
| New work (two or more coats) including a coat of approved steel primer but excluding a coat of mordant solution. |  | 200 | Sqm | Mtr. |  |  | Excess(+) | 1 | Full Conversion | INR | [40 empty] | 0 | 0 | INR Zero Only
1.32 | WeatherProof Exterior Paint |  |  |  | Mtr. |  |  | Excess(+) | 1 | Full Conversion | INR | [41 empty] | 0
| Finishing walls with Premium Acrylic Smooth exterior paint with Silicone additives of required shade : |  |  |  | Mtr. |  |  | Excess(+) | 1 | Full Conversion | INR | [41 empty] | 0
| New work (Two or more coats applied @ 1.43 ltr/ 10 sqm over and including priming coat of exterior primer applied @ 2.20 kg/ 10 sqm) |  | 200 | Sqm | Mtr. |  |  | Excess(+) | 1 | Full Conversion | INR | [40 empty] | 0 | 0 | INR Zero Only
| D. DOORS & WINDOWS |  |  |  | Mtr. |  |  | Excess(+) | 1 | Full Conversion | INR
1.33 | Aluminium Framing for Partitions |  |  |  | Mtr. |  |  | Excess(+) | 1 | Full Conversion | INR | [41 empty] | 0
| Providing and fixing aluminium work for doors, windows, ventilators and partitions with extruded built up standard tubular sections/ appropriate Z sections and other sections of approved make conforming to IS: 733 and IS: 1285, fixing with dash fasteners of required dia and size, including necessary filling up the gaps at junctions, i.e. at top, bottom and sides with required EPDM rubber/ neoprene gasket etc. Aluminium sections shall be smooth, rust free, straight, mitred and jointed mechanically wherever required including cleat angle, Aluminium snap beading for glazing / paneling, C.P. brass / stainless steel screws, all complete as per architectural drawings and the directions of Engineer-in-charge. (Glazing, paneling and dash fasteners to be paid for separately) , Polyester powder coated aluminium (minimum thickness of polyester powder coating 50 micron) |  | 35 | kg | Mtr. |  |  | Excess(+) | 1 | Full Conversion | INR | [40 empty] | 0 | 0 | INR Zero Only
1.34 | Aluminium Framing for Doors |  |  |  | Mtr. |  |  | Excess(+) | 1 | Full Conversion | INR | [41 empty] | 0
| For shutters of doors, including providing and fixing hinges/ pivots and making provision for fixing of fittings wherever required including the cost of EPDM rubber / neoprene gasket required (Fittings shall be paid for separately). Polyester powder coated aluminium (minimum thickness of polyester powder coating 50 micron) |  | 100 | kg | Mtr. |  |  | Excess(+) | 1 | Full Conversion | INR | [40 empty] | 0 | 0 | INR Zero Only
1.35 | Glazing in partition & Doors |  |  |  | Mtr. |  |  | Excess(+) | 1 | Full Conversion | INR | [41 empty] | 0
| Providing and fixing glazing in aluminium door, window, ventilator shutters and partitions etc. with EPDM rubber / neoprene gasket etc. complete as per the architectural drawings and the directions of engineer-in-charge . (Cost of aluminium snap beading shall be paid in basic item). |  | 65 | sqm | Mtr. |  |  | Excess(+) | 1 | Full Conversion | INR | [40 empty] | 0 | 0 | INR Zero Only
1.36 | Prelaminated Particle Board |  |  |  | Mtr. |  |  | Excess(+) | 1 | Full Conversion | INR | [41 empty] | 0
| Providing and fixing 12 mm thick prelaminated particle board flat pressed three layer or graded wood particle board conforming to IS: 12823 Grade l Type ll, in panelling bottom fixed in aluminum doors, windows shutters and partition frames with C.P. brass / stainless steel screws etc. complete as per architectural drawings and directions of engineer-in-charge.- Pre-laminated particle board with decorative lamination on both sides |  | 30 | sqm | Mtr. |  |  | Excess(+) | 1 | Full Conversion | INR | [40 empty] | 0 | 0 | INR Zero Only
1.37 | Hydraulic Floor Spring for Doors |  |  |  | Mtr. |  |  | Excess(+) | 1 | Full Conversion | INR | [41 empty] | 0
| Providing and fixing double action hydraulic floor spring of approved brand and manufacture conforming to IS : 6315, having brand logo embossed on the body / plate with double spring mechanism and door weight upto 125 kg, for doors, including cost of cutting floors, embedding in floors as required and making good the same matching to the existing floor finishing and cover plates with brass pivot and single piece M.S. sheet outer box with slide plate etc. complete as per the direction of Engineer-in-charge: stainless steel cover plate minimum 1.25 mm thickness |  | 14 | each | Mtr. |  |  | Excess(+) | 1 | Full Conversion | INR | [40 empty] | 0 | 0 | INR Zero Only
| DOORS, WINDOWS, GLAZING, CLADDING, FAÇADE ETC. |  |  |  | Mtr. |  |  | Excess(+) | 1 | Full Conversion | INR | [41 empty] | 0
1.38 | Dash Fasterners at door frames |  |  |  | Mtr. |  |  | Excess(+) | 1 | Full Conversion | INR | [41 empty] | 0
| Providing and fixing carbon steel galvanised ( minimum coating 5 micron) dash fastener of 10 mm dia double threaded 6.8 grade (yield strength 480 N/mm2), counter sunk head, comprising of 10 m dia polyamide PA 6 grade sleeve, including drilling of hole in frame , concrete/ masonry, etc. as per direction of Engineer-in-charge. |  |  |  | Mtr. |  |  | Excess(+) | 1 | Full Conversion | INR | [41 empty] | 0
| 10X120mm |  | 500 | each | Mtr. |  |  | Excess(+) | 1 | Full Conversion | INR | [40 empty] | 0 | 0 | INR Zero Only
1.39 | Flush Doors |  |  |  | Mtr. |  |  | Excess(+) | 1 | Full Conversion | INR | [41 empty] | 0
| Providing and fixing ISI marked flush door shutters conforming to IS : 2202 (Part I) non-decorative type, core of block board construction with frame of 1st class hard wood and well matched commercial 3 ply veneering with vertical grains or cross bands and face veneers on both faces of shutters |  |  |  | Mtr. |  |  | Excess(+) | 1 | Full Conversion | INR | [41 empty] | 0
| 35 mm thick including ISI marked Stainless Steel butt hinges with necessary screws & finishing as per Engineer in charge |  | 20 | sqm | Mtr. |  |  | Excess(+) | 1 | Full Conversion | INR | [40 empty] | 0 | 0 | INR Zero Only
1.4 | Extra for Providing and fixing flush doors with decorative veneering instead of non decorative ISI marked flush door shutters conforming to IS: 2202 (Part I) ON One side only |  | 20 | sqm | Mtr. |  |  | Excess(+) | 1 | Full Conversion | INR | [40 empty] | 0 | 0 | INR Zero Only
1.41 | Extra for providing lipping with 2nd class teak wood battens 25 mm minimum depth on all edges of flush door shutters (over all area of door shutter to be measured). |  | 10 | sqm | Mtr. |  |  | Excess(+) | 1 | Full Conversion | INR | [40 empty] | 0 | 0 | INR Zero Only
1.42 | FRP doors frames |  |  |  | Mtr. |  |  | Excess(+) | 1 | Full Conversion | INR | [41 empty] | 0
| Providing and fixing Fiber Glass Reinforced plastic (FRP) Door Frames of cross-section 90 mm x 45 mm having single rebate of 32 mm x 15 mm to receive shutter of 30 mm thickness .The laminate shall be moulded with fire resistant grade unsaturated polyester resin and chopped mat. Door frame laminate shall be 2 mm thick and shall be filled with suitable wooden block in all the three legs. The frame shall be covered with fiber glass from all sides. M.S. stay shall be provided at the bottom to steady the frame. |  | 15 | metre | Mtr. |  |  | Excess(+) | 1 | Full Conversion | INR | [40 empty] | 0 | 0 | INR Zero Only
1.43 | FRP doors shutters |  |  |  | Mtr. |  |  | Excess(+) | 1 | Full Conversion | INR | [41 empty] | 0
| 30 mm thick Fiberglass Reinforced Plastic (F.R.P.) flush door shutter in different plain and wood finish made with fire retardant grade unsaturated polyester resin, moulded to 3 mm thick FRP laminate all around, with suitable wooden blocks inside at required places for fixing of fittings and polyurethane foam (PUF)/ Polystyrene foam to be used as filler material throughout the hollow panel, casted monolithically with testing parameters of F.R.P. laminate conforming to table - 3 of IS: 14856, complete as per direction of Engineer-in-charge. |  | 15.6 | sqm | Mtr. |  |  | Excess(+) | 1 | Full Conversion | INR | [40 empty] | 0 | 0 | INR Zero Only
1.44 | Toughened Glass Doors |  |  |  | Mtr. |  |  | Excess(+) | 1 | Full Conversion | INR | [41 empty] | 0
| Providing and fixing 12 mm thick frameless toughened glass door shutter of approved brand and manufacture, including providing and fixing top & bottom pivot & spring type fixing arrangement and making necessary holes etc. for fixing required door fittings, all complete as per direction of Engineer-in-charge (Door Handle, Lock and Stopper To be paid separately) |  | 40 | sqm | Mtr. |  |  | Excess(+) | 1 | Full Conversion | INR | [40 empty] | 0 | 0 | INR Zero Only
1.45 | Providing and fixing ss 304-handles 600mm in length of dorma make, complete as per direction of Engineer-in-charge. |  | 44 | nos | Mtr. |  |  | Excess(+) | 1 | Full Conversion | INR | [40 empty] | 0 | 0 | INR Zero Only
1.46 | Aluminum Doors Windows Ventilators |  |  |  | Mtr. |  |  | Excess(+) | 1 | Full Conversion | INR | [41 empty] | 0
| Providing and fixing aluminium work for doors, windows, ventilators and partitions with extruded built up standard tubular sections/ appropriate Z sections and other sections of approved make conforming to IS: 733 and IS: 1285, fixing with dash fasteners of required dia and size, including necessary filling up the gaps at junctions, i.e. at top, bottom and sides with required EPDM rubber/ neoprene gasket etc. Aluminium sections shall be smooth, rust free, straight, mitred and jointed mechanically wherever required including cleat angle, Aluminium snap beading for glazing / paneling, C.P. brass / stainless steel screws, all complete as per architectural drawings and the directions of Engineer-in-charge. (Glazing, paneling and dash fasteners to be paid for separately) , Polyester powder coated aluminium (minimum thickness of polyester powder coating 50 micron) |  |  |  | Mtr. |  |  | Excess(+) | 1 | Full Conversion | INR | [41 empty] | 0
| doors , windows,ventilators main frame |  | 130 | kg | Mtr. |  |  | Excess(+) | 1 | Full Conversion | INR | [40 empty] | 0 | 0 | INR Zero Only
1.47 | For shutters of doors, windows & ventilators including providing and fixing hinges/ pivots and making provision for fixing of fittings wherever required including the cost of EPDM rubber / neoprene gasket required (Fittings shall be paid for separately) |  |  |  | Mtr. |  |  | Excess(+) | 1 | Full Conversion | INR | [41 empty] | 0
| doors windows shutter frames |  | 65 | kg | Mtr. |  |  | Excess(+) | 1 | Full Conversion | INR | [40 empty] | 0 | 0 | INR Zero Only
1.48 | Providing and fixing glazing in aluminium door, window, ventilator shutters and partitions etc. with EPDM rubber / neoprene gasket etc. complete as per the architectural drawings and the directions of engineer-in-charge. (Cost of aluminium snap beading shall be paid in basic item): |  |  |  | Mtr. |  |  | Excess(+) | 1 | Full Conversion | INR | [41 empty] | 0
| With float glass panes of 5.50 mm thickness |  | 125 | sqm | Mtr. |  |  | Excess(+) | 1 | Full Conversion | INR | [40 empty] | 0 | 0 | INR Zero Only
1.49 | Prelaminated Particle Board |  |  |  | Mtr. |  |  | Excess(+) | 1 | Full Conversion | INR | [41 empty] | 0
| Providing and fixing 12 mm thick prelaminated particle board flat pressed three layer or graded wood particle board conforming to IS: 12823 Grade l Type ll, in panelling for bottom panel of 0.9m, fixed in aluminum doors, windows shutters and partition frames with C.P. brass / stainless steel screws etc. complete as per architectural drawings and directions of engineer-in-charge.- Pre-laminated particle board with decorative lamination on both sides |  | 30 | sqm | Mtr. |  |  | Excess(+) | 1 | Full Conversion | INR | [40 empty] | 0 | 0 | INR Zero Only
1.5 | Filling the gap in between aluminium frame & adjacent RCC/ Brick/ Stone work by providing weather silicon sealant over backer rod of approved quality as per architectural drawings and direction of Engineer-in-charge complete. Upto 5mm depth and 5mm width |  | 70 | Metre | Mtr. |  |  | Excess(+) | 1 | Full Conversion | INR | [40 empty] | 0 | 0 | INR Zero Only
1.51 | Structural Glazing |  |  |  | Mtr. |  |  | Excess(+) | 1 | Full Conversion | INR | [41 empty] | 0
| Providing and supplying aluminium extruded tubular and other aluminium sections as per the architectural drawings and approved shop drawings , the aluminium quality as per grade 6063 T5 or T6 as per BS 1474,including super durable powder coating of 60-80 microns conforming to AAMA 2604 of required colour and shade as approved by the Engineer-in-Charge. ( The item includes cost of material such as cleats, sleeves, screws etc. necessary for fabrication of extruded aluminium frame work. Nothing extra shall be paid on this account). |  | 180 | kg | Mtr. |  |  | Excess(+) | 1 | Full Conversion | INR | [40 empty] | 0 | 0 | INR Zero Only
1.52 | Designing, fabricating, testing, protection, installing and fixing in position semi (grid) unitized system of structural glazing (with open joints) for linear as well as curvilinear portions of the building for all heights and all levels, including: (a) Structural analysis & design and preparation of shop drawings for the specified design loads conforming to IS 875 part III (the system must passed the proof test at 1.5 times design wind pressure without any failure), including functional design of the aluminum sections for fixing glazing panels of various thicknesses, aluminium cleats, sleeves and splice plates etc. gaskets, screws, toggles, nuts, bolts, clamps etc., structural and weather silicone sealants, flashings, fire stop (barrier)-cum-smoke seals, microwave cured EPDM gaskets for water tightness, pressure equalisation & drainage and protection against fire hazard including: (b) Fabricating and supplying serrated M.S. hot dip galvanised / Aluminium alloy of 6005 T5 brackets of required sizes, sections and profiles etc. to accommodate 3 Dimentional movement for achieving perfect verticality and fixing structural glazing system rigidly to the RCC/ masonry/structural steel framework of building structure using stainless steel anchor fasteners/ bolts, nylon seperator to prevent bimetallic contacts with nuts and washers etc. of stainless steel grade 316, of the required capacity and in required numbers. |  | 50 | sqm | Mtr. |  |  | Excess(+) | 1 | Full Conversion | INR | [40 empty] | 0 | 0 | INR Zero Only
1.53 | (c) Providing and filling, two part pump filled, structural silicone sealant and one part weather silicone sealant compatible with the structural silicone sealant of required bite size in a clean and controlled factory / work shop environment, including double sided spacer tape, setting blocks and backer rod, all of approved grade, brand and manufacture, as per the approved sealant design, within and all around the perimeter for holding glass. (d) Providing and fixing in position flashings of solid aluminium sheet 1 mm thick and of sizes, shapes and profiles, as required as per the site conditions, to seal the gap between the building structure and all its interfaces with curtain glazing to make it watertight. (e) Making provision for drainage of moisture/ water that enters the curtain glazing system to make it watertight, by incorporating principles of pressure equalization, providing suitable gutter profiles at bottom (if required), making necessary holes of required sizes and of required numbers etc. complete. This item includes cost of all inputs of designing, labour for fabricating and installation of aluminium grid, installation of glazed units, T&P, scaffolding and other incidental charges including wastages etc., enabling temporary structures and services, cranes or cradles etc. as described above and as specified. |  |  |  | Mtr. |  |  | Excess(+) | 1 | Full Conversion | INR | [41 empty] | 0
| The item includes the cost of getting all the structural and functional design including shop drawings checked by a structural designer, dully approved by Engineer-in-charge. The item also includes the cost of all mock ups at site, cost of all samples of the individual components for testing in an approved laboratory, field tests on the assembled working structural glazing as specified, cleaning and protection till the handing over of the building for occupation. In the end, the Contractor shall provide a water tight structural glazing having all the performance characteristics etc. all complete as required, as per the Architectural drawings, as per item description, as specified, as per the approved shop drawings and as directed by the Engineer- in-Charge. Note:- 1. The cost of providing extruded aluminium frames, shadow boxes, extruded aluminium section capping for fixing in the grooves of the curtain glazing and vermin proof stainless steel wire mesh shall be paid for separately under relevant items under this sub- head. However, for the purpose of payment, only the actual area of structural glazing (including width of grooves) on the external face shall be measured in sqm. up to two decimal places. Note:-2. The following performance test are to be conducted on structural glazing system if area of structural glazing exceeds 2500 Sqm from the certified laboratories accreditated by NABL(National Accreditation Board for Testing and Calibration Laboratories), Department of Science & Technologies, India. Cost of testing is payable separately. |  |  |  | Mtr. |  |  | Excess(+) | 1 | Full Conversion | INR | [41 empty] | 0
| The NIT approving authority will decide the necessity of testing on the basis of cost of the work, cost of the test and importance of the work. Performance Testing of Structural glazing system Tests to be conducted in the NBL Certified laboratories 1. Performance Laboratory Test for Air Leakage Test (-50pa to - 300pa) & (+50pa to +300pa) as per ASTM E-283-04 testing method for a range of testing limit 1 to 200 mVhr 2. Static Water Penetration Test. (50pa to 1500pa) as per ASTME- 331-09 testing method for a range up to 2000 ml. 3. Dynamic Water Penetration (50pa to 1500pa) as per AAMA 501.01- 05 testing method for a range upto 2000 ml 4. Structural Performance Deflection and deformation by static air pressure test (1.5 times desing wind pressure without any failure) as per ASTME-330- 10 testing method for a range upto 50 mm 5. Seismic Movement Test (upto 30 mm) as per AAMA 501.4-09 testing method for Qualitative test Tests to be conducted on site. 6. Onsite Test for Water Leakage for a pressure range 50 kpa to 240 kpa (35psi) upto 2000 ml |  |  |  | Mtr. |  |  | Excess(+) | 1 | Full Conversion | INR | [41 empty] | 0
| The IGUs shall be assembled in the factory/ workshop of the glass processor. (Payment for fixing of IGU Panels in the curtain glazing is included in cost of above item) For payment, only the actual area of glass on face # 1 of the glass panels (excluding the areas of the grooves and weather silicone sealant) provided and fixed in position, shall be measured in sqm. (i) Coloured tinted float glass 6mm thick substrate with reflective soft coating on face # 2, + 12mm Airgap + 6mm Heat Strengthened clear Glass of approved make having properties as visible Light transmittance (VLT) of 25 to 35 %, Light reflection internal 10 to 15%, light reflection external 10 to 20 %, shading coefficient (0.25- 0.28) and U value of 3.0 to 3.3 W/m2 degree K etc. The properties of performance glass shall be decided by technical sanctioning authority as per the site requirement. |  |  |  | Mtr. |  |  | Excess(+) | 1 | Full Conversion | INR | [41 empty] | 0
| Extra for openable side / top hung vision glass panels (IGUs) including providing and supplying at site all accessories and hardwares for the openable panels as specified and of the approved make such as heavy duty stainless steel friction hinges, min 4 -point cremone locking sets with stainless steel plates, handles, buffers etc. including necessary stainless steel screws/ fasteners, nuts, bolts, washers etc. all complete as per the Architectural drawings, as per the approved shop drawings, as specified and as directed by the Engineerin- Charge. |  | 50 | sqm | Mtr. |  |  | Excess(+) | 1 | Full Conversion | INR | [40 empty] | 0 | 0 | INR Zero Only
1.54 | Providing and supplying Spandrel Glass Panels comprising of 6 mm thick heat strengthened monolithic float glass of approved colour and shade with reflective soft coating on surface # 2 of approved colour and shade so as to match the colour and shade of the IGUs in the vision panels etc. ,all complete for the required performances as specified, as per the Architectural drawings, as per the approved shop drawings, as specified, and as directed by the Engineer- in-Charge. For payment, only the actual area of glass on face # 1 of the glass panels (but excluding the area of grooves and weather silicone sealant) provided and fixed in position, shall be measured in sqm.(Payment for fixing of Spandrel Glass Panels in the curtain glazing is included in cost of relevent Item*). (i) Coloured tinted float glass 6mm thick substrate with reflective soft coating on face # 2, having properties as visible Light transmittance (VLT) of 25 to 35%, Light reflection internal 10 to 15%, light reflection external 10 to 20%, shading coefficient (0.25- 0.28) and U value of 3.0 to 3.3 W/m2 degree K etc. The properties of performance glass shall be decided by technical sanctioning authority as per the site requirement. |  | 50 | sqm | Mtr. |  |  | Excess(+) | 1 | Full Conversion | INR | [40 empty] | 0 | 0 | INR Zero Only
| Rolling Shutter |  |  |  | Mtr. |  |  | Excess(+) | 1 | Full Conversion | INR | [41 empty] | 0
1.55 | Supplying and fixing rolling shutters of approved make, made of required size M.S. laths, interlocked together through their entire length and jointed together at the end by end locks, mounted on specially designed pipe shaft with brackets, side guides and arrangements for inside and outside locking with push and pull operation complete, including the cost of providing and fixing necessary 27.5 cm long wire springs manufactured from high tensile steel wire of adequate strength conforming to IS: 4454 - part 1 and M.S. top cover of required thickness for rolling shutters. |  |  |  | Mtr. |  |  | Excess(+) | 1 | Full Conversion | INR | [41 empty] | 0
| 80x1.25 mm M.S. laths with 1.25 mm thick top cover |  | 10.9 | sqm | Mtr. |  |  | Excess(+) | 1 | Full Conversion | INR | [40 empty] | 0 | 0 | INR Zero Only
1.56 | Providing and fixing ball bearing for rolling shutters. |  | 8 | each | Mtr. |  |  | Excess(+) | 1 | Full Conversion | INR | [40 empty] | 0 | 0 | INR Zero Only
1.57 | Extra for providing mechanical device chain and crank operation for operating rolling shutters. |  |  |  | Mtr. |  |  | Excess(+) | 1 | Full Conversion | INR | [41 empty] | 0
| Exceeding 16.80 sqm in area |  | 12 | sqm | Mtr. |  |  | Excess(+) | 1 | Full Conversion | INR | [40 empty] | 0 | 0 | INR Zero Only
1.58 | Fire rated Doors |  |  |  | Mtr. |  |  | Excess(+) | 1 | Full Conversion | INR | [41 empty] | 0
| Providing & Fixing two hour fire rated single / double leaf openable doors with fire retardant infilll paanel of "Honey core", of zinc coated steel frame, as per required finish, single rebate profile of size 100 x 58 mm with bending radius of 1.2 mm, fabricated using 1.20 mm thick galvanized steel sheet (18 gauge) and Fully flush type of 46 mm thick Single / Double leaf shutters, of Pressed Galvanized steel sheet conforming to IS 277, conforming to IS 3614 ( Part 2 ) 1992 BS467 ( Part 20 & 22 0 & ISO834, with electrostatic powder coating or polyurethane coating, including Shutter Sheet Thickness 1mm GI, 6mm Thick Clear fire rate glass vision panel of size 200x300 mm with foram tape & fire rated all fixtures and fastenings as specified like SS Ball Bearing Butt Hinges 101 x 76 x 3 mm(3 nos. per panel) HILTI bolts 10nos, door stoppers 2 no, SS Handle 19mm Dia, 250 mm long with both side key operation (as approved by the CONSULTANT) and providing Master key, Grand master key etc complete as directed by Engineer In Charge.(18% GST is included) |  | 42.77 | sqm | Mtr. |  |  | Excess(+) | 1 | Full Conversion | INR | [40 empty] | 0 | 0 | INR Zero Only
| Door Accessories |  |  |  | Mtr. |  |  | Excess(+) | 1 | Full Conversion | INR | [41 empty] | 0
1.59 | Providing and fixing bright finished brass 100 mm mortice latch and lock with 6 levers and a pair of lever handles of approved quality with necessary screws etc. complete |  | 15 | each | Mtr. |  |  | Excess(+) | 1 | Full Conversion | INR | [40 empty] | 0 | 0 | INR Zero Only
1.6 | Providing and fixing bright finished brass tower bolts (barrel type) with necessary screws etc. complete :150X10mm |  | 9 | each | Mtr. |  |  | Excess(+) | 1 | Full Conversion | INR | [40 empty] | 0 | 0 | INR Zero Only
1.61 | Providing and fixing bright finished brass tower bolts (barrel type) with necessary screws etc. complete :250X10mm |  | 9 | each | Mtr. |  |  | Excess(+) | 1 | Full Conversion | INR | [40 empty] | 0 | 0 | INR Zero Only
1.62 | Providing and fixing bright finished brass handles with screws etc. complete:125 mm |  | 80 | each | Mtr. |  |  | Excess(+) | 1 | Full Conversion | INR | [40 empty] | 0 | 0 | INR Zero Only
1.63 | Providing and fixing bright finished brass hanging type floor door stopper with necessary screws, etc. complete |  | 32 | each | Mtr. |  |  | Excess(+) | 1 | Full Conversion | INR | [40 empty] | 0 | 0 | INR Zero Only
1.64 | Providing and fixing bright finished brass door latch with necessary screws etc. complete :250x16x5 mm |  | 9 | each | Mtr. |  |  | Excess(+) | 1 | Full Conversion | INR | [40 empty] | 0 | 0 | INR Zero Only
1.65 | Providing and fixing aluminium die cast body tubular type universal hydraulic door closer (having brand logo with ISI, IS : 3564, embossed on the body, door weight upto 35 kg and door width upto 700 mm), with necessary accessories and screws etc. complete |  | 10 | each | Mtr. |  |  | Excess(+) | 1 | Full Conversion | INR | [40 empty] | 0 | 0 | INR Zero Only
1.66 | Providing and fixing bright finished brass double acting spring hinges with necessary brass screws etc. complete :100mm |  | 40 | each | Mtr. |  |  | Excess(+) | 1 | Full Conversion | INR | [40 empty] | 0 | 0 | INR Zero Only
1.67 | Providing and fixing aluminium tower bolts, ISI marked, anodised (anodic coating not less than grade AC 10 as per IS : 1868 ) transparent or dyed to required colour or shade, with necessary screws etc. complete : 200X10mm |  | 55 | each | Mtr. |  |  | Excess(+) | 1 | Full Conversion | INR | [40 empty] | 0 | 0 | INR Zero Only
1.68 | Providing and fixing aluminium handles, ISI marked, anodised (anodic coating not less than grade AC 10 as per IS : 1868) transparent or dyed to required colour or shade, with necessary screws etc. complete : 125mm |  | 50 | each | Mtr. |  |  | Excess(+) | 1 | Full Conversion | INR | [40 empty] | 0 | 0 | INR Zero Only
1.69 | Providing and fixing aluminium hanging floor door stopper, ISI marked, anodised(anodic coating not less than grade AC 10 as per IS : 1868) transparent or dyed to required colour and shade, with necessary screws etc. complete:-Single rubber stopper |  | 9 | each | Mtr. |  |  | Excess(+) | 1 | Full Conversion | INR | [40 empty] | 0 | 0 | INR Zero Only
1.7 | Providing and fixing concealed latch for the sliding windows , with approved qquality ,colour as matched the powercoating colour of aluminium window sections with necessary screws etc complete as per direction of Engineer- in-charge. |  | 45 | each | Mtr. |  |  | Excess(+) | 1 | Full Conversion | INR | [40 empty] | 0 | 0 | INR Zero Only
1.71 | Panic Bar |  |  |  | Mtr. |  |  | Excess(+) | 1 | Full Conversion | INR | [41 empty] | 0
| Providing and fixing panic bar / latch (Double point) fitted with a single body, Trim Latch & Lock on back side of the Panic Latch of reputed brand and manufacture to be approved by the Engineer- in- charge, all complete |  | 28 | each | Mtr. |  |  | Excess(+) | 1 | Full Conversion | INR | [40 empty] | 0 | 0 | INR Zero Only
1.72 | Providing and fixing aluminium hanging floor door stopper, ISI marked, anodised (anodic coating not less than grade AC 10 as per IS : 1868) transparent or dyed to required colour and shade, with necessary screws etc. complete. |  |  |  | Mtr. |  |  | Excess(+) | 1 | Full Conversion | INR | [41 empty] | 0
| Single rubber stopper |  | 3 | each | Mtr. |  |  | Excess(+) | 1 | Full Conversion | INR | [40 empty] | 0 | 0 | INR Zero Only
| E. INTERNAL PARTITIONS & FALSE CEILINGS |  |  |  | Mtr. |  |  | Excess(+) | 1 | Full Conversion | INR
1.73 | 12.5 mm gypsum fire resistant board |  |  |  | Mtr. |  |  | Excess(+) | 1 | Full Conversion | INR | [41 empty] | 0
| Providing and fixing false ceiling at all height including providing and fixing of frame work made of special sections, power pressed from M.S. sheets and galvanized with zinc coating of 120 gms/sqm (both side inclusive) as per IS : 277 and consisting of angle cleats of size 25 mm wide x 1.6 mm thick with flanges of 27 mm and 37mm, at 1200 mm centre to centre, one flange fixed to the ceiling with dash fastener 12.5 mm dia x 50mm long with 6mm dia bolts, other flange of cleat fixed to the angle hangers of 25x10x0.50 mm of required length with nuts & bolts of required size and other end of angle hanger fixed with intermediate G.I. channels 45x15x0.9 mm running at the spacing of 1200 mm centre to centre, to which the ceiling section 0.5 mm thick bottom wedge of 80 mm with tapered flanges of 26 mm each having lips of 10.5 mm, at 450 mm centre to centre, shall be fixed in a direction perpendicular to G.I. intermediate channel with connecting clips made out of 2.64 mm dia x 230 mm long G.I. wire at every junction, including fixing perimeter channels 0.5 mm thick 27 mm high having flanges of 20 mm and 30 mm long, the perimeter of ceiling fixed to wall/partition with the help of rawl plugs at 450 mm centre, with 25mm long dry wall screws @ 230 mm interval, including fixing of gypsum board to ceiling section and perimeter channel with the help of dry wall screws of size 3.5 x 25 mm at 230 mm c/c, including jointing and finishing to a flush finish of tapered and square edges of the board with recommended jointing compound , jointing tapes , finishing with jointing compound in 3 layers covering upto 150 mm on both sides of joint and two coats of primer suitable for board, all as per manufacturer's specification and also including the cost of making openings for light fittings, grills, diffusers, cutouts made with frame of perimeter channels suitably fixed, all complete as per drawings, specification and direction of the Engineer in Charge but excluding the cost of painting with : 12.5 mm thick tapered edge gypsum fire resistant board conforming to IS: 2095- Part I |  | 90 | sqm | Mtr. |  |  | Excess(+) | 1 | Full Conversion | INR | [40 empty] | 0 | 0 | INR Zero Only
1.74 | PVC Laminated Gypsum Tiles |  |  |  | Mtr. |  |  | Excess(+) | 1 | Full Conversion | INR | [41 empty] | 0
| Providing and fixing tiled false ceiling of specified materials of size 595x595 mm in true horizontal level, suspended on inter locking metal grid of hot dipped galvanized steel sections ( galvanized @ 120 grams/ sqm, both side inclusive) consisting of main "T" runner with suitably spaced joints to get required length and of size 24x38 mm made from 0.30 mm thick (minimum) sheet, spaced at 1200 mm center to center and cross "T" of size 24x25 mm made of 0.30 mm thick (minimum) sheet, 1200 mm long spaced between main "T" at 600 mm center to center to form a grid of 1200x600 mm and secondary cross "T" of length 600 mm and size 24x25 mm made of 0.30 mm thick (minimum) sheet to be interlocked at middle of the 1200x600 mm panel to form grids of 600x600 mm and wall angle of size 24x24x0.3 mm and laying false ceiling tiles of approved texture in the grid including, required cutting/making, opening for services like diffusers, grills, light fittings, fixtures, smoke detectors etc. Main "T" runners to be suspended from ceiling using GI slotted cleats of size 27 x 37 x 25 x1.6 mm fixed to ceiling with 12.5 mm dia and 50 mm long dash fasteners, 4 mm GI adjustable rods with galvanised butterfly level clips of size 85 x 30 x 0.8 mm spaced at 1200 mm center to center along main T, bottom exposed width of 24 mm of all T-sections shall be pre-painted with polyester paint, all complete for all heights as per specifications, drawings and as directed by Engineer-in-charge. 12.5 mm thick square edge PVC Laminated Gypsum Tile of size 595x595 mm, made of Gypsum plasterboard, manufactured from natural gypsum as per IS 2095 part I and laminated with white 0.16mm thick fire retardant PVC film on the face side and 12micron metalized polyester on the back side with all edges sealed with the face side PVC film which goes around and wraps the edges and is bonded to the edges and the back side metalized polyester film so as to make the tile a completely sealed unit. |  | 35 | sqm | Mtr. |  |  | Excess(+) | 1 | Full Conversion | INR | [40 empty] | 0 | 0 | INR Zero Only
1.75 | Supply and installation of Metal Suspended Celieng MW GI CLIP IN SWINGDOWN STANDARD PERFORATED WITH FLECE 600*600*0.5 mm GLOBAL WHITE with recommended acessories. |  | 160 | sqm | Mtr. |  |  | Excess(+) | 1 | Full Conversion | INR | [40 empty] | 0 | 0 | INR Zero Only
1.76 | Supply and Installation of Armstrong Acoustic Wall panel OPTRA 600*1200*25 mm wrapped with fire rated fabric of selected available company make any colour option with recommended accessories. |  | 175 | sqm | Mtr. |  |  | Excess(+) | 1 | Full Conversion | INR | [40 empty] | 0 | 0 | INR Zero Only
1.77 | SS Railing |  |  |  | Mtr. |  |  | Excess(+) | 1 | Full Conversion | INR | [41 empty] | 0
| Providing and fixing stainless steel ( Grade 304) railing made of Hollow tubes, channels, plates etc., including welding, grinding, buffing, polishing and making curvature (wherever required) and fitting the same with with necessary accessories & stainless steel dash fasteners , stainless steel bolts etc., of required size, on the top of the floor or the side of waist slab with suitable arrangement as per approval of Engineer-in-charge, (for payment purpose only weight of stainless steel members shall be considered excluding fixing accessories such as nuts, bolts, fasteners etc.). |  | 150 | kg | Mtr. |  |  | Excess(+) | 1 | Full Conversion | INR | [40 empty] | 0 | 0 | INR Zero Only
1.78 | Supplying, fitting and fixing double leaf heavy duty irongate, frame made from 50mmx6mm M.S. flat iron with another horizontal flat at the middle, 20mm dia M.S bars at 200mm apart from bottom flat to top flat and 20mm dia M.S. bars at 200mm apart from bottom flat to middle flat including drilling, welding etc. complete. All vertical bars are to be protruded at least 100mm above the middle and top flatis to be flattended and pointed as directed. Necessary locking arrangement on both faces, arrangement for temporary closing the gate and 2nos.(minium)strong iron hinges of M.S bars and flat of same sizes on each leaf to be embeded in C.C brickpillars as necessary including are doxide painting to all iron works as directed and specified. (Separate payment will be made for posts). |  | 1 | Qtl | Mtr. |  |  | Excess(+) | 1 | Full Conversion | INR | [40 empty] | 0 | 0 | INR Zero Only
1.79 | Steel work welded in built up sections/ framed work, including cutting, hoisting, fixing in position and applying a priming coat of approved steel primer using structural steel etc. as required. |  |  |  | Mtr. |  |  | Excess(+) | 1 | Full Conversion | INR | [41 empty] | 0
| In gratings, frames, guard bar, ladder, railings, brackets, gates and similar works |  | 500 | KG | Mtr. |  |  | Excess(+) | 1 | Full Conversion | INR | [40 empty] | 0 | 0 | INR Zero Only
| F. MISCELLANEOUS WORKS |  |  |  | Mtr. |  |  | Excess(+) | 1 | Full Conversion | INR
1.8 | Making khurras 45x45 cm with average minimum thickness of 5cm cement concrete 1:2:4 (1 cement : 2 coarse sand : 4 graded stone aggregate of 20 mm nominal size) over P.V.C. sheet 1 mx1 m x 400 micron, finished with 12 mm cement plaster 1:3 (1cement : 3 coarse sand) and a coat of neat cement, roundingthe edges and making and finishing the outlet complete. |  | 4 | each | Mtr. |  |  | Excess(+) | 1 | Full Conversion | INR | [40 empty] | 0 | 0 | INR Zero Only
1.81 | Providing and fixing Heat Resistant Terrace Tiles (300 mm x 300 mm x 20 mm) with SRI (solar refractive index) > 78, solar reflection > 0.70 and initial emittance > 0.75 on waterproof and sloped surface of terrace, laid on 20 mm thick cement sand mortar in the ratio of 1:4 (1 cement : 4 coarse sand) and grouting the joints with mix of white cement & marble powder in ratio of 1:1, including rubbing and polishing of the surface upto 3 cuts complete, including providing skirting upto 150 mm height along the parapet walls in the same manner. |  | 215 | sqmt | Mtr. |  |  | Excess(+) | 1 | Full Conversion | INR | [40 empty] | 0 | 0 | INR Zero Only
1.82 | Providing and applying fibre reinforced elastomeric liquid water proofing membrane with resilient acrylic polymers having Sun Reflectivity Index (SRI) of 105 on top of concrete roof in three coats @10.76 litre/ 10 sqm. One coat of self-priming of elastomeric waterproofing liquid (dilution with water in the ratio of 3:1) and two coats of undiluted elastomeric waterproofing liquid (dry film thickness of complete application/ system not less than 500 microns). The operation shall be carried out after scrapping and properly cleaning the surface to remove loose particles with wire brushes, complete in all respect as per the direction of Engineer-in-Charge. |  | 415.65 | Sqm | Mtr. |  |  | Excess(+) | 1 | Full Conversion | INR | [40 empty] | 0 | 0 | INR Zero Only
1.83 | Providing, fixing, supplying and installation of 70mm wide and 25mm deep horizontal aluminium cap at locations provided with duly anodised coated profiles (shade as approved) in front, rear and side elevation of building as shown in drawings / details with 4.0mm thick mill finish aluminium pressure plate in horizontal direction. Aluminium fin shall be fixed on to the glazing with EPDM gaskets and pressure plate over glass panels. Pressure plate shall be fixed with 60-70mm long s.s. screws @ 450mm c/c in all horizontal all complete as per direction of Engineer-in-charge. ( rough ground payable extra) |  | 650 | Meter | Mtr. |  |  | Excess(+) | 1 | Full Conversion | INR | [40 empty] | 0 | 0 | INR Zero Only
1.84 | Designing, fabricating, testing, installing and fixing in position Curtain Wall with Aluminium Composite Panel Cladding, with open grooves for linear as well as curvilinear portions of the building, for all heights and all levels etc. including: |  |  |  | Mtr. |  |  | Excess(+) | 1 | Full Conversion | INR | [41 empty] | 0
| Structural analysis & design and preparation of shopdrawings for pressure equalisation or rain screenprinciple as required, proper drainage of water to make it watertight including checking of all thestructural and functional design. |  |  |  | Mtr. |  |  | Excess(+) | 1 | Full Conversion | INR | [41 empty] | 0
| Providing, fabricating and supplying and fixing panels of aluminium composite panel cladding in pan shape in metalic colour of approved shades made out of 4mm thick aluminium composite panel material consisting of 3mm thick FR grade mineral core sandwiched between two Aluminium sheets (each 0.5mm thick). The aluminium composite panel cladding sheet shall be coil coated, with Kynar 500 based PVDF / Lumiflon based fluoropolymer resin coating of approved colour and shade on face # 1 and polymer (Service) coating on face # 2 as specified using stainless steel screws, nuts, bolts, washers, cleats, weather silicone sealant, backer rods etc. |  |  |  | Mtr. |  |  | Excess(+) | 1 | Full Conversion | INR | [41 empty] | 0
| The fastening brackets of Aluminium alloy 6005 T5 / MS with Hot Dip Galvanised with serrations and serrated washers to arrest the wind load movement, fasteners, SS 316 Pins and anchor bolts of approved make in SS 316, Nylon separators to prevent bimetallic contacts all complete required to perform as per specification and drawing The item includes cost of all material & labour component, the cost of all mock ups at site, cost of all samples of the individual components for testing in an approved laboratory, field tests on the assembled working curtain wall with aluminium composite panel cladding, cleaning and protection of the curtain wall with aluminium composite panel cladding till the handing over of the building for occupation. Base frame work for ACP cladding is payable under the relevant aluminium item.s The Contractor shall provide curtain wall with aluminium composite panel cladding, having all the performance characteristics all complete , as per the Architectural drawings, as per item description, as specified, as per the approved shop drawings and as directed by the Engineer-in-Charge. However, for the purpose of payment, only the actual area on the external face of the curtain wall with Aluminum Composite Panel Cladding (including width of groove) shall be measured in sqm. up to two decimal places." |  |  |  | Mtr. |  |  | Excess(+) | 1 | Full Conversion | INR | [41 empty] | 0
| i) ACP cladding with Aludecor, Range- Select, Grade :AL-45, Colour code : PE-1, Colour name : Natural Brushed Aluminium, Thickness: 4mm or Approved equivalent |  | 275 | Sqm | Mtr. |  |  | Excess(+) | 1 | Full Conversion | INR | [40 empty] | 0 | 0 | INR Zero Only
1.85 | iii) ACP cladding with Aludecor, Range- Gloz, Grade :AL-33, Colour code : SH-060, Colour name : Glossy Copper, Thickness: 4mm or Approved equivalent |  | 125 | Sqm | Mtr. |  |  | Excess(+) | 1 | Full Conversion | INR | [40 empty] | 0 | 0 | INR Zero Only
1.86 | Providing, fixing, supplying and installation of 70mm wide and 25mm deep horizontal aluminium cap at locations provided with duly anodised coated profiles (shade as approved) in front, rear and side elevation of building as shown in drawings / details with 4.0mm thick mill finish aluminium pressure plate in horizontal direction. Aluminium fin shall be fixed on to the glazing with EPDM gaskets and pressure plate over glass panels. Pressure plate shall be fixed with 60-70mm long s.s. screws @ 450mm c/c in all horizontal all complete as per direction of Engineer-in-charge.(rough ground payable extra) |  | 140 | Sqm | Mtr. |  |  | Excess(+) | 1 | Full Conversion | INR | [40 empty] | 0 | 0 | INR Zero Only
1.87 | Supply and Installation of Green wall of length 12.9m, and width 3.24m; sample to be approved by Engineer in Charge |  | 46 | Sqm | Mtr. |  |  | Excess(+) | 1 | Full Conversion | INR | [40 empty] | 0 | 0 | INR Zero Only
| G. FURNITURES |  |  |  | Mtr. |  |  | Excess(+) | 1 | Full Conversion | INR
1.88 | Single side linear workstation(1200x600x1200)with partition panel and drawer unit for each person-Consisting 45mm thick aluminium extruded powder coated panel based partition of height 1200mm having provision of fabric/soft pin up board /white marker,raceways on two level for data & electrical ,25mm thick PLPB work top with pvc edge banding on all other sides,top supported by 25mm thick pvc edge banded gable end & prelam pvc edge banded drawer unit with keyboard tray & CPU trolly; customized colour |  | 43 | Each | Mtr. |  |  | Excess(+) | 1 | Full Conversion | INR | [40 empty] | 0 | 0 | INR Zero Only
1.89 | 2-Seater sofa-2 Seater Leatherette sofa make with 35 density pu foam in seat and back with very elegant & comfortable for seat .Color As per Buyer Choice(1200x720x820) |  | 1 | Each | Mtr. |  |  | Excess(+) | 1 | Full Conversion | INR | [40 empty] | 0 | 0 | INR Zero Only
1.9 | 3-seater sofa-3 Seater Leatherette sofa make with 35 density pu foam in seat and back with very elegant & comfortable for seat .Color As per Buyer Choice(1710x720x820) |  | 1 | Each | Mtr. |  |  | Excess(+) | 1 | Full Conversion | INR | [40 empty] | 0 | 0 | INR Zero Only
1.91 | Conference Table (3200x1200x760) make with 50mm PLPB top with 2mm sandwich Mica with scratch resistant & POP up box for wire & switch board installing-8 seater conference table |  | 1 | Each | Mtr. |  |  | Excess(+) | 1 | Full Conversion | INR | [40 empty] | 0 | 0 | INR Zero Only
1.92 | Conference table(4100x1750x760)make with 50mm PLPB top with 2mm sandwich Mica with scratch resistant & POP up box for wire & switch board installing-10 seater conference table |  | 1 | Each | Mtr. |  |  | Excess(+) | 1 | Full Conversion | INR | [40 empty] | 0 | 0 | INR Zero Only
1.93 | Manager cabin table(1800x750x760)with drawer unit-Executive Office Table (standard) make with Three Layer Pre laminated Particle board with melamine finish with 3 drawer movable pedestal with top should be 25mm thick and edge & lipping free . |  | 3 | Each | Mtr. |  |  | Excess(+) | 1 | Full Conversion | INR | [40 empty] | 0 | 0 | INR Zero Only
1.94 | Side unit (standard) make with melamine finish with 19mm thick three layer pre laminated particle board(1200x480x634) |  | 3 | Each | Mtr. |  |  | Excess(+) | 1 | Full Conversion | INR | [40 empty] | 0 | 0 | INR Zero Only
1.95 | Providing and fixing (Standard) Reception table make with 25 mm top & gable modesty with three layer pre laminated particle board .The table is very elegant & superior looks. |  | 1 | Each | Mtr. |  |  | Excess(+) | 1 | Full Conversion | INR | [40 empty] | 0 | 0 | INR Zero Only
1.96 | Providing and fixing Smart city logo on ss plate thickness 4mm as per instruction of engineer incharge or architect design |  | 1 | Each | Mtr. |  |  | Excess(+) | 1 | Full Conversion | INR | [40 empty] | 0 | 0 | INR Zero Only
1.97 | Manager / officer chairs-Execuitve office Revolving Chair make with mesh back finish with adjustable handrest,headrest,multposition locking systems with ergonomic seat and back with adjustable lumber support. |  | 3 | Each | Mtr. |  |  | Excess(+) | 1 | Full Conversion | INR | [40 empty] | 0 | 0 | INR Zero Only
1.98 | Chairs for manager cabin visitors, workstations,conference,reception area- (Standard) Mid Back Revolving chair make Mesh back finish make with adjustable lumber support with adjustable handrest ,ergonomic seat and back. |  | 30 | Each | Mtr. |  |  | Excess(+) | 1 | Full Conversion | INR | [40 empty] | 0 | 0 | INR Zero Only
1.99 | Providing and fixing center table and corner table as per selection |  | 3 | Each | Mtr. |  |  | Excess(+) | 1 | Full Conversion | INR | [40 empty] | 0 | 0 | INR Zero Only
2 | Operator console table with base reduced depth console, reduced depth C-type laminated end panel, HPL worksurface with ergonomic PVC edge, redcuced depth mitre kit, upgrade worksurface edge to ergonomic soft urethene, single tier slat wall system, with base slideout shelf, door mounted shelf, 2 point rockmount kit(shelf not included), wire basket 6" wide, slatwall mounted single tier monitor arm (max 18.1 kg per arm), complete with supply and instalation |  | 4 | Each | Mtr. |  |  | Excess(+) | 1 | Full Conversion | INR | [40 empty] | 0 | 0 | INR Zero Only
2.01 | Supplying, fitting and fixing MAC blinds horizontal and vertical complete as specified and directed by the department at all levels.(b) Blackout iv) 50 mm |  | 5 | Sqm | Mtr. |  |  | Excess(+) | 1 | Full Conversion | INR | [40 empty] | 0 | 0 | INR Zero Only
| H. SIGNAGES |  |  |  | Mtr. |  |  | Excess(+) | 1 | Full Conversion | INR
2.02 | Providing and fixing of SS (304 grade) 2mm thick laser cut letter, 600 mm high, 25mm raising with CNC bending 1.2mm ss sheet by proper welding and painted with Polyurethane coating (4 step coating for paint grip duly with metal surface) ,providing a finish of joint less look of the moulded casting letter. Fixing of proper welded studs for anchoring with the wall. White LED 6500K fixing at Letter backside for Backside reflection for halo effect on the wall and celute letter effect at night. Should be cared and maintained for even illumination for entire out area for smooth look. letter fixed with maintain 25mm gap from the wall Externa wall- Building Name |  | 1 | Each | Mtr. |  |  | Excess(+) | 1 | Full Conversion | INR | [40 empty] | 0 | 0 | INR Zero Only
2.03 | Providing and fixing Brush SS of 304 grade and size wise cutting must be through laser machine for proper maintain of square / rectangle shape and buffing edge for neatness , typography 3M vinyl cut through electro cut machine as per design (from client ), end finish used with grade 1 laquer for smooth finish and royal looks. Door mounted - 300X150mm Fixing with ss stud 4 nos |  | 15 | Each | Mtr. |  |  | Excess(+) | 1 | Full Conversion | INR | [40 empty] | 0 | 0 | INR Zero Only
2.04 | Providing and fixing Brush steel ss 304 grade and size wise cutting must be through laser cut machine for proper maintain square / rectangle shape and boffing edge for neetness, typography print over sheet by eatching as per given design (from client ), end finish use grade 1 laqure for smooth finish and royal looks. Fix on wall tape or / stude (location wise). Toilet identification, Door mounted - 150X200 mm fixing with bothside gum tape on 3m |  | 5 | Each | Mtr. |  |  | Excess(+) | 1 | Full Conversion | INR | [40 empty] | 0 | 0 | INR Zero Only
2.05 | Providing & applying edge mounted single side profile and 304 grade SS brush steel fix (2mm) on both sides. SS sheet must be cut through lesar cut with edge machine polish for neatness. Typography made of electro cut 3M vinyl , but picto should be lesar cut acrylic pasted over sheet. For fixing on wall hidden locking system to be used as required, over all SS sheet should be matt melamine spray for royal looks. Floor identification, Wall Mounted - Size 300 X 300mm Fixing with ss stud 4 nos |  | 5 | Each | Mtr. |  |  | Excess(+) | 1 | Full Conversion | INR | [40 empty] | 0 | 0 | INR Zero Only
2.06 | Supply and installation of Photoluminecent signages on foam board ( Exit/ Extingusher/ Fire etc) Size - 400 X 150mm. Letter height 75 mm, fixed on top of exit doors |  | 5 | Each | Mtr. |  |  | Excess(+) | 1 | Full Conversion | INR | [40 empty] | 0 | 0 | INR Zero Only
2.07 | Providing and fixing 1.5mm Brush steel SS 304 grade and size wise cutting must be through laser cut machine for proper maintain square / rectangle shape and buffing edge for neatness, typography print over sheet by etching as per given design (from client ), end finish used with grade 1 laquer for smooth finish and royal looks. Fixing on wall with tape or / studs (location wise). Push/ Pull : size - 50X200 mm Door mounted, Fixing with bothside gum tape on 3m |  | 6 | Each | Mtr. |  |  | Excess(+) | 1 | Full Conversion | INR | [40 empty] | 0 | 0 | INR Zero Only
| I. LANDSCAPE WORKS : SOFTSCAPE |  |  |  | Mtr. |  |  | Excess(+) | 1 | Full Conversion | INR
| Landscape Works and Earthworks : Softscape |  |  |  | Mtr. |  |  | Excess(+) | 1 | Full Conversion | INR | [41 empty] | 0
2.08 | Uprooting rank vegetation and weeds by digging the area to a depth of 60 cm, removing all weeds and other growth with roots by forking repeatedly, breaking clods, rough dressing, flooding with water, uprooting fresh growths after 10 to 15 days and then fine dressing for planting new grass, including disposal of all rubbish with all leads and lifts. |  | 270 | sq.m | Mtr. |  |  | Excess(+) | 1 | Full Conversion | INR | [40 empty] | 0 | 0 | INR Zero Only
2.09 | Existing Topsoil to be excavated for restoration to a depth of 200 mm (not more than 400 mm) and separated from subsoil debris and stones larger than 50 mm diameter to be stockpiled to a height of 400 mm in designated area. Stockpiled topsoil to be protected from erosion during storage by installing earthen berms/solid walls/temporary grass plantation/covering with mulch/ plastic sheets. Stockpiled topsoil to be protected with sand bags/solid walled enclosures (2 feet high) on all sides for containment. Appropriate drainage channels to be dug around the storage area to prevent flooding of the top soil storage area as instructed by engineer incharge. |  | 54 | cum | Mtr. |  |  | Excess(+) | 1 | Full Conversion | INR | [40 empty] | 0 | 0 | INR Zero Only
2.1 | Rough Dressing |  |  |  | Mtr. |  |  | Excess(+) | 1 | Full Conversion | INR | [41 empty] | 0
| Rough dressing the trenched ground including breaking clods. |  | 56 | sq.m | Mtr. |  |  | Excess(+) | 1 | Full Conversion | INR | [40 empty] | 0 | 0 | INR Zero Only
2.11 | Fine Dressing |  |  |  | Mtr. |  |  | Excess(+) | 1 | Full Conversion | INR | [41 empty] | 0
| Fine dressing of the ground. |  | 56 | sq.m | Mtr. |  |  | Excess(+) | 1 | Full Conversion | INR | [40 empty] | 0 | 0 | INR Zero Only
2.12 | Mixing and Spreading of Good Soil and Manure |  |  |  | Mtr. |  |  | Excess(+) | 1 | Full Conversion | INR | [41 empty] | 0
| Spreading of sludge, dump manure and/or good earth in required thickness as per direction of officer-in-charge (cost of sludge, dump manure and/ or good earth to be paid separately). |  | 54 | cum | Mtr. |  |  | Excess(+) | 1 | Full Conversion | INR | [40 empty] | 0 | 0 | INR Zero Only
2.13 | Mixing earth and sludge or manure in the required proportion specified or directed by the Officer-in-charge |  | 15 | cum | Mtr. |  |  | Excess(+) | 1 | Full Conversion | INR | [40 empty] | 0 | 0 | INR Zero Only
2.14 | Digging holes in ordinary soil and refilling the same with the excavated earth mixed with manure or sludge in the ratio of 2:1 by volume (2 parts of stacked volume of earth after reduction by 20% : 1 part of stacked volume of manure after reduction by 8%) flooding with water, dressing including removal of rubbish and surplus earth, if any, with all leads and lifts (cost of manure, sludge or extra good earth if needed to be paid for separately) : |  |  |  | Mtr. |  |  | Excess(+) | 1 | Full Conversion | INR | [41 empty] | 0
| Holes 90 cm dia, and 90 cm deep |  | 18 | each | Mtr. |  |  | Excess(+) | 1 | Full Conversion | INR | [40 empty] | 0 | 0 | INR Zero Only
2.15 | Holes 60 cm dia, and 60 cm deep |  | 108 | each | Mtr. |  |  | Excess(+) | 1 | Full Conversion | INR | [40 empty] | 0 | 0 | INR Zero Only
[5 empty] | Mtr. |  |  | Excess(+) | 1 | Full Conversion | INR | [41 empty] | 0
2.16 | Filling mixture of earth and sludge or manure in the desired proportion in trenches, flooding with water and leveling (cost of supplying earth and sludge or manure and mixing excluded). |  | 28 | cum | Mtr. |  |  | Excess(+) | 1 | Full Conversion | INR | [40 empty] | 0 | 0 | INR Zero Only
| Weeding |  |  |  | Mtr. |  |  | Excess(+) | 1 | Full Conversion | INR | [41 empty] | 0
2.17 | Uprooting weeds from the trenched area after 10 to 15 days of its flooding with water including disposal of uprooted vegetation. |  | 56 | sq.m | Mtr. |  |  | Excess(+) | 1 | Full Conversion | INR | [40 empty] | 0 | 0 | INR Zero Only
| J. SOFTSCAPE WORKS & PLANTATION |  |  |  | Mtr. |  |  | Excess(+) | 1 | Full Conversion | INR
2.18 | Good Garden Soil |  |  |  | Mtr. |  |  | Excess(+) | 1 | Full Conversion | INR | [41 empty] | 0
| Supplying and stacking of good earth at site including royalty and carriage upto 5 km lead complete (earth measured in stacks will be reduced by 20% for payment). |  | 54 | cum | Mtr. |  |  | Excess(+) | 1 | Full Conversion | INR | [40 empty] | 0 | 0 | INR Zero Only
2.19 | Manure |  |  |  | Mtr. |  |  | Excess(+) | 1 | Full Conversion | INR | [41 empty] | 0
| Supplying and stacking at site dump manure from approved source, including carriage upto 5 km lead complete (manure measured in stacks will be reduced by 8% for payment) : |  |  |  | Mtr. |  |  | Excess(+) | 1 | Full Conversion | INR | [41 empty] | 0
| Screened through sieve of I.S. designation 16 mm |  | 15 | cum | Mtr. |  |  | Excess(+) | 1 | Full Conversion | INR | [40 empty] | 0 | 0 | INR Zero Only
2.2 | Shrubs, Hedges, Shrubbery and Groundcover Plantation |  |  |  | Mtr. |  |  | Excess(+) | 1 | Full Conversion | INR | [41 empty] | 0
| Preparation of beds for hedging and shrubbery by excavating 60 cm deep and trenching the excavated base to a further depth of 30 cm, refilling the excavated earth after breaking clods and mixing with sludge or manure in the ratio of 8:1 (8 parts of stacked volume of earth after reduction by 20% : one part of stacked volume of sludge or manure after reduction by 8%),flooding with water, filling with earth if necessary, watering and finally fine dressing, leveling etc. including stacking and disposal of materials declared unserviceable and surplus earth by spreading and leveling as directed, within a lead of 50 m, lift up to 1.5 m complete (cost of sludge, manure or extra earth to be paid for separately) |  | 50.4 | cum | Mtr. |  |  | Excess(+) | 1 | Full Conversion | INR | [40 empty] | 0 | 0 | INR Zero Only
2.21 | Planting Shrubs (Labour, transport and unloading) (Excluding cost of plant) |  | 56 | sqm | Mtr. |  |  | Excess(+) | 1 | Full Conversion | INR | [40 empty] | 0 | 0 | INR Zero Only
2.22 | Providing and stacking of Ficus benjamina (green) of height 1m minimum with 6-8 branches and lush green foliage in g. bags of size 25 cm as per direction of the officer-in-charge. |  | 95 | each | Mtr. |  |  | Excess(+) | 1 | Full Conversion | INR | [40 empty] | 0 | 0 | INR Zero Only
2.23 | Raphis excelsa of height 80cm minimum with 6-8 branches and lush green foliage in g. bags of size 25 cm as per direction of the officer-in-charge. |  | 18 | sq.m | Mtr. |  |  | Excess(+) | 1 | Full Conversion | INR | [40 empty] | 0 | 0 | INR Zero Only
2.24 | Trees Plantation |  |  |  | Mtr. |  |  | Excess(+) | 1 | Full Conversion | INR | [41 empty] | 0
| Providing well grown trees with minimum average girth of 5 cm and minimum height of 1.5 M above finished level after plantation of specified variety , at desired location & at specified distances. Achieving finished grade level. Planting the tree with appropriate anchoring, leveling the top soil surface as specified after plantation, staking to balance the tree. Including transport to the site & planting , preparation of tree basin, watering & maintaining for 1 month after completion of plantation and replacement of casualties till 1 month. |  |  |  | Mtr. |  |  | Excess(+) | 1 | Full Conversion | INR | [41 empty] | 0
| Planting Tree (Labour, transport and unloading) (Excluding cost of plant) |  | 15 | each | Mtr. |  |  | Excess(+) | 1 | Full Conversion | INR | [40 empty] | 0 | 0 | INR Zero Only
2.25 | Providing and stacking of Jacaranda mimosifolia of height 150-165 cm. in big poly bags of size 25 cm as per direction of the officer-in-charge. |  | 2 | each | Mtr. |  |  | Excess(+) | 1 | Full Conversion | INR | [40 empty] | 0 | 0 | INR Zero Only
2.26 | Providing and displaying of Areca Palm plant, having ht. 1.20 m to 1.50 m with 5 to 6 suckers, well developed, fresh and healthy with lush green foliage in 25 cm size of Earthen pot/Plastic pot & as per direction of the officer-in-charge. |  | 13 | each | Mtr. |  |  | Excess(+) | 1 | Full Conversion | INR | [40 empty] | 0 | 0 | INR Zero Only
| K. LANDSCAPE WORKS : HARDSCAPE & LIGHT FIXTURES |  |  |  | Mtr. |  |  | Excess(+) | 1 | Full Conversion | INR
2.27 | Sand Beds for paved areas under interlocking pavers and granite |  |  |  | Mtr. |  |  | Excess(+) | 1 | Full Conversion | INR | [41 empty] | 0
| Supplying and spreading of sand in lawn area, including watering, and dressing complete with local river sand including labour cost. |  | 9 | Cum | Mtr. |  |  | Excess(+) | 1 | Full Conversion | INR | [40 empty] | 0 | 0 | INR Zero Only
2.28 | Cement concrete interlocking pavers |  |  |  | Mtr. |  |  | Excess(+) | 1 | Full Conversion | INR | [41 empty] | 0
| Providing and laying factory made chamfered edge Cement Concrete paver blocks in footpath, parks, lawns, drive ways or light traffic parking etc, of required strength, thickness & size/ shape, made by table vibratory method using PU mould, laid in required colour & pattern over 50mm thick compacted bed of sand, compacting and proper embedding/laying of inter locking paver blocks into the sand bedding layer through vibratory compaction by using plate vibrator, filling the joints with sand and cutting of paver blocks as per required size and pattern, finishing and sweeping extra sand. complete all as per direction of Engineer-in-Charge. |  |  |  | Mtr. |  |  | Excess(+) | 1 | Full Conversion | INR | [41 empty] | 0 | INR Zero Only
| 60mm thick cement concrete paver block of M-35 grade with approved colour, design & pattern. |  | 180 | sq.m | Mtr. |  |  | Excess(+) | 1 | Full Conversion | INR | [40 empty] | 0 | 0 | INR Zero Only
2.29 | Flamed Granite |  |  |  | Mtr. |  |  | Excess(+) | 1 | Full Conversion | INR | [41 empty] | 0
| Providing and laying flamed finish Granite stone flooring in required design and patterns, in linear as well as curvilinear portions of the building all complete as per the architectural drawings with 18 mm thick stone slab over 20 mm (average) thick base of cement mortar 1:4 (1 cement : 4 coarse sand) laid and jointed with cement slurry and pointing with white cement slurry admixed with pigment of matching shade including rubbing, curing and polishing etc. all complete as specified and as directed by the Engineer-in-Charge : |  |  |  | Mtr. |  |  | Excess(+) | 1 | Full Conversion | INR | [41 empty] | 0
| Flamed finish granite stone slab Jet Black, Cherry Red, Elite Brown, Cat Eye or equivalent. |  | 50 | sq.m | Mtr. |  |  | Excess(+) | 1 | Full Conversion | INR | [40 empty] | 0 | 0 | INR Zero Only
2.3 | Providing and laying Polished Granite stone flooring in required design and patterns, in linear as well as curvilinear portions of the building all complete as per the architectural drawings with 18 mm thick stone slab over 20 mm (average) thick base of cement mortar 1:4 (1 cement : 4 coarse sand) laid and jointed with cement slurry and pointing with white cement slurry admixed with pigment of matching shade including rubbing ,curing and polishing etc. all complete as specified and as directed by the Engineer-in-Charge. |  |  |  | Mtr. |  |  | Excess(+) | 1 | Full Conversion | INR | [41 empty] | 0
| Polished Granite stone slab jet Black, Cherry Red, Elite Brown, Cat Eye or equivalent |  | 50 | sqm | Mtr. |  |  | Excess(+) | 1 | Full Conversion | INR | [40 empty] | 0 | 0 | INR Zero Only
2.31 | Lighting |  |  |  | Mtr. |  |  | Excess(+) | 1 | Full Conversion | INR | [41 empty] | 0
| Providing & fixing in position light fixtures of size and section including necessary decorative designs, patterns, mouldings etc.& painting one coat of approved primer & two coat of enamel paint of approved shade and quality, all finished smooth & and all complete as per designs/patterns shown in drawings. The contractor shall make arrangements for their delivery cartage, loading, unloading, safe custody & proper safety of all such items at his own cost. This is excluding the Cost of cabling & realted equipments. |  |  |  | Mtr. |  |  | Excess(+) | 1 | Full Conversion | INR | [41 empty] | 0
| Philips Outdoor gate light model no:16476 |  | 14 | each | Mtr. |  |  | Excess(+) | 1 | Full Conversion | INR | [40 empty] | 0 | 0 | INR Zero Only
Total in Figures | [51 empty] | 0 | 0 | INR Zero Only | 4 | Construction of chamber for 100mm sluice plates | item5 | 10 | Nos
Quoted Rate in Figures |  |  |  | Select | [47 empty] | 0 | 0 | Zero Only
Quoted Rate in Words |  | INR Zero Only

## Schedule D- Electrical (hidden)
Schedule-D
BoQ_Ver3.0 | Item Rate | Normal | INR Only | INR
Select, Excess (+), Less (-) |  | Less (-)
Tender Inviting Authority: GSCL
Name of Work: Design, Construction, Commissioning and Handing over Along with Facility Management and 5 years Operation and Maintenance of Integrated Command and Control Centre Building At Panjabari near Vipanan Kendra In Guwahati, Assam On DESIGN, BUILD AND OPERATE BASIS
Tender No: SPV/GSCL/DEV/93/2018/206
Name of the Bidder/ Bidding Firm / Company : | #REF!
PRICE SCHEDULE (This BOQ template must not be modified/replaced by the bidder and the same should be uploaded after filling the relevent columns, else the bidder is liable to be rejected for this tender. Bidders are allowed to enter the Bidder Name and Values only )
NUMBER # | TEXT # | TEXT # | NUMBER # | TEXT # | NUMBER | NUMBER | TEXT | TEXT # | NUMBER # | TEXT# | TEXT # | NUMBER # | NUMBER | NUMBER | NUMBER | NUMBER | TEXT | TEXT | NUMBER | NUMBER | NUMBER | NUMBER | TEXT | TEXT | NUMBER | NUMBER | NUMBER | NUMBER | TEXT | TEXT | NUMBER | NUMBER | NUMBER | NUMBER | TEXT | TEXT | NUMBER | NUMBER | NUMBER | NUMBER | TEXT | TEXT | NUMBER | NUMBER | NUMBER # | NUMBER # | TEXT | TEXT | NUMBER # | NUMBER # | DATE | NUMBER # | NUMBER # | TEXT #
Sl. No. | Item Description | Item Code / Make | Quantity | Units | Estimated Rate in Rs. P |  |  | Addition / Deduction | Addition / Deduction Values | Currency Convertion against each Item | Quoted Currency in INR / Other Currency | BASIC RATE In Figures To be entered by the Bidder in Rs. P inclusive of taxes | Excise Duty | VAT | Freight Charges ( Unloading & Stacking) | Any Other Taxes/Duties/Levies |  |  | Other Taxes 2 | IIIrd Party i.e DGS&D / RITES etc Inspection Charges @0.34%+Service Tax | Less for Cenvat Credit,if any respect of Supplies Under full Excise Duty Category | [30 empty] | TOTAL AMOUNT in Rs. P | TOTAL AMOUNT With Taxes | TOTAL AMOUNT In Words
1 | 2 | 3 | 4 | 5 | 6 | 7 | 8 | 9 | 10 | 11 | 12 | 13 | 14 | 15 | 16 | 17 | 18 | 19 | 20 | 21 | 22 | 23 | 24 | 25 | 26 | 27 | 28 | 29 | 30 | 31 | 32 | 33 | 34 | 35 | 36 | 37 | 38 | 39 | 40 | 41 | 42 | 43 | 44 | 45 | 46 | 47 | 48 | 49 | 50 | 51 | 52 | 53 | 54 | 55
1 | Heading ELECTRICAL WORK | BI01010001010000000000000515BI0100001112 | [52 empty] | 1 | Construction of chamber for 100mm sluices valve | item1 | 10 | 1 Nos
1.1 | Design,Supply, Installation, Testing and Commissioning of Compact Sub-Station (CSS) including miscellaneous electrical and civil works for Control and command centre with all material and labour etc as per required specifications stated in tender documents and as Planning and design approved by GSCL, including all taxes, charges, royalties, etc. complete. Item shall be complete in all respect to the satisfaction of engineer in charge. For further details bidders should refer tender drawings and tender document. |  | 1 | LS | Mtr. |  |  | Excess(+) | 1 | Full Conversion | INR | [40 empty] | 0 | 0 | INR Zero Only
1.2 | Design,Supply, Installation, Testing and Commissioning of Diesel Generator Set with AMF Panel along with acoustic enclosure including miscellaneous electrical and civil works for Control and command centre with all material and labour etc as per required specifications stated in tender documents and as Planning and design approved by GSCL, including all taxes, charges, royalties, etc. complete. Item shall be complete in all respect to the satisfaction of engineer in charge. For further details bidders should refer tender drawings and tender document. |  | 1 | LS | Mtr. |  |  | Excess(+) | 1 | Full Conversion | INR | [40 empty] | 0 | 0 | INR Zero Only
1.3 | Design,Supply, Installation, Testing and Commissioning of Automatic Power Factor Correction Panel (APFC) including miscellaneous electrical and civil works for Control and command centre with all material and labour etc as per required specifications stated in tender documents and as Planning and design approved by GSCL, including all taxes, charges, royalties, etc. complete. Item shall be complete in all respect to the satisfaction of engineer in charge. For further details bidders should refer tender drawings and tender document. |  | 1 | LS | Mtr. |  |  | Excess(+) | 1 | Full Conversion | INR | [40 empty] | 0 | 0 | INR Zero Only
1.4 | Design,Supply, Installation, Testing and Commissioning of Passenger Lift including miscellaneous electrical and civil works for Control and command centre with all material and labour etc as per required specifications stated in tender documents and as Planning and design approved by GSCL, including all taxes, charges, royalties, etc. complete. Item shall be complete in all respect to the satisfaction of engineer in charge. For further details bidders should refer tender document. |  | 1 | LS | Mtr. |  |  | Excess(+) | 1 | Full Conversion | INR | [40 empty] | 0 | 0 | INR Zero Only
1.5 | Design,Supply, Installation, Testing and Commissioning of Power Distribution Boards, Panels, Sub Distribution Boards, Lighting panels, Receptacle panels including miscellaneous electrical and civil works for Control and command centre with all material and labour etc as per required specifications stated in tender documents and as Planning and design approved by GSCL, including all taxes, charges, royalties, etc. complete. Item shall be complete in all respect to the satisfaction of engineer in charge. For further details bidders should refer tender drawings and tender document. | AGL, Orient, Somany .. | 1 | LS | Mtr. |  |  | Excess(+) | 1 | Full Conversion | INR | [40 empty] | 0 | 0 | INR Zero Only
1.6 | Design, Manufacture, Supply, Installation, Testing and Commissioning of UPS of required capacities, UPS power distribution panels, UPS distribution boards, Batteries including miscellaneous electrical and Civil works required for it, for Control and command centre with all material and labour etc as per required specifications stated in tender documents and as Planning and design approved by GSCL, including all taxes, charges, royalties, etc. complete.Item shall be complete in all respect to the satisfaction of engineer in charge. For further details bidders should refer tender drawings and tender document(desktop/workstation). | Saint Gobain, USG-Boral | 1 | LS | Mtr. |  |  | Excess(+) | 1 | Full Conversion | INR | [40 empty] | 0 | 0 | INR Zero Only
1.7 | Design, Manufacture, Supply, Installation, Testing and Commissioning of UPS of required capacities, UPS power distribution panels, UPS distribution boards, Batteries including miscellaneous electrical and Civil works required for it, for Control and command centre with all material and labour etc as per required specifications stated in tender documents and as Planning and design approved by GSCL, including all taxes, charges, royalties, etc. complete.Item shall be complete in all respect to the satisfaction of engineer in charge. For further details bidders should refer tender drawings and tender document(for Illumination). | Saint Gobain, USG-Boral | 1 | LS | Mtr. |  |  | Excess(+) | 1 | Full Conversion | INR | [40 empty] | 0 | 0 | INR Zero Only
1.8 | Design,Supply, Installation, Testing and Commissioning of Internal/ External HT & LT Electrical works like Cabling, Point wiring and Cable termination, Cable trays, Raceways including miscellaneous electrical and Civil works required for it, for Control and command centre with all material and labour etc as per required specifications stated in tender documents and as Planning and design approved by GSCL, including all taxes, charges, royalties, etc. complete. Item shall be complete in all respect to the satisfaction of engineer in charge. For further details bidders should refer tender document. | HNI- B P Ergo or appvd equivalent | 1 | LS | Mtr. |  |  | Excess(+) | 1 | Full Conversion | INR | [40 empty] | 0 | 0 | INR Zero Only
1.9 | Design,Supply, Installation, Testing and Commissioning of Indoor & Outdoor Light fixture, Receptacle and other electrical accessories including miscellaneous electrical and Civil works required for it, for Control and command centre with all material and labour etc as per required specifications stated in tender documents and as Planning and design approved by GSCL, including all taxes, charges, royalties, etc. complete. Item shall be complete in all respect to the satisfaction of engineer in charge. For further details bidders should refer tender document. | Green ply, century ply, tycoon . | 1 | LS | Mtr. |  |  | Excess(+) | 1 | Full Conversion | INR | [40 empty] | 0 | 0 | INR Zero Only
1.1 | Design,Supply, Installation, Testing and Commissioning of Internal LT Electrical works like Earthing and Lightning protection of the electrical equipments and other material required for completion of work including miscellaneous electrical and Civil works required for it, for Control and command centre with all material and labour of the Office Building with all material and labour etc as per required specifications stated in tender documents and as Planning and design approved by GSCL, including all taxes, charges, royalties, etc. complete.Item shall be complete in all respect to the satisfaction of engineer in charge. For further details bidders should refer tender document. | Green ply, century ply, tycoon .. | 1 | LS | Mtr. |  |  | Excess(+) | 1 | Full Conversion | INR | [40 empty] | 0 | 0 | INR Zero Only
Total in Figures | [51 empty] | 0 | 0 | INR Zero Only | 4 | Construction of chamber for 100mm sluice plates | item5 | 10 | Nos
Quoted Rate in Figures |  |  |  | Select | [47 empty] | 0 | 0 | Zero Only
Quoted Rate in Words |  | INR Zero Only

## Schedule E- PHE (hidden)
Schedule-E
BoQ_Ver3.0 | Item Rate | Normal | INR Only | INR
Select, Excess (+), Less (-) |  | Less (-)
Tender Inviting Authority: GSCL
Name of Work: Design, Construction, Commissioning and Handing over Along with Facility Management and 5 years Operation and Maintenance of Integrated Command and Control Centre Building At Panjabari near Vipanan Kendra In Guwahati, Assam On DESIGN, BUILD AND OPERATE BASIS
Tender No: SPV/GSCL/DEV/93/2018/206
Name of the Bidder/ Bidding Firm / Company : | #REF!
PRICE SCHEDULE (This BOQ template must not be modified/replaced by the bidder and the same should be uploaded after filling the relevent columns, else the bidder is liable to be rejected for this tender. Bidders are allowed to enter the Bidder Name and Values only )
NUMBER # | TEXT # | TEXT # | NUMBER # | TEXT # | NUMBER | NUMBER | TEXT | TEXT # | NUMBER # | TEXT# | TEXT # | NUMBER # | NUMBER | NUMBER | NUMBER | NUMBER | TEXT | TEXT | NUMBER | NUMBER | NUMBER | NUMBER | TEXT | TEXT | NUMBER | NUMBER | NUMBER | NUMBER | TEXT | TEXT | NUMBER | NUMBER | NUMBER | NUMBER | TEXT | TEXT | NUMBER | NUMBER | NUMBER | NUMBER | TEXT | TEXT | NUMBER | NUMBER | NUMBER # | NUMBER # | TEXT | TEXT | NUMBER # | NUMBER # | DATE | NUMBER # | NUMBER # | TEXT #
Sl. No. | Item Description | Item Code / Make | Quantity | Units | Estimated Rate in Rs. P |  |  | Addition / Deduction | Addition / Deduction Values | Currency Convertion against each Item | Quoted Currency in INR / Other Currency | BASIC RATE In Figures To be entered by the Bidder in Rs. P inclusive of taxes | Excise Duty | VAT | Freight Charges ( Unloading & Stacking) | Any Other Taxes/Duties/Levies |  |  | Other Taxes 2 | IIIrd Party i.e DGS&D / RITES etc Inspection Charges @0.34%+Service Tax | Less for Cenvat Credit,if any respect of Supplies Under full Excise Duty Category | [30 empty] | TOTAL AMOUNT in Rs. P | TOTAL AMOUNT With Taxes | TOTAL AMOUNT In Words
1 | 2 | 3 | 4 | 5 | 6 | 7 | 8 | 9 | 10 | 11 | 12 | 13 | 14 | 15 | 16 | 17 | 18 | 19 | 20 | 21 | 22 | 23 | 24 | 25 | 26 | 27 | 28 | 29 | 30 | 31 | 32 | 33 | 34 | 35 | 36 | 37 | 38 | 39 | 40 | 41 | 42 | 43 | 44 | 45 | 46 | 47 | 48 | 49 | 50 | 51 | 52 | 53 | 54 | 55
1 | Heading PLUMBING WORKS | BI01010001010000000000000515BI0100001112 | [52 empty] | 1 | Construction of chamber for 100mm sluices valve | item1 | 10 | 1 Nos
SANITARY FIXTURE AND CP FITTINGS
1.01 | White Vitreous China Wash basin size 630x450 mm with a single 15 mm C.P. brass pillar tap |  | 5 | each | Mtr. |  |  | Excess(+) | 1 | Full Conversion | INR | [40 empty] | 0 | 0 | INR Zero Only
1.02 | Providing and fixing white vitreous china pedestal for wash basin completely recessed at the back for the reception of pipes and fittings. |  | 5 | each | Mtr. |  |  | Excess(+) | 1 | Full Conversion | INR | [40 empty] | 0 | 0 | INR Zero Only
| Providing and fixing PTMT Waste Coupling for wash basin and sink, of approved quality and colour. |  |  |  | Mtr. |  |  | Excess(+) | 1 | Full Conversion | INR
1.03 | Waste coupling 38 mm dia of 83 mm length and 77mm breadth, weighing not less than 60 gms |  | 5 | each | Mtr. |  |  | Excess(+) | 1 | Full Conversion | INR | [40 empty] | 0 | 0 | INR Zero Only
| Providing and fixing PTMT Bottle Trap for Wash basin and sink. |  |  |  | Mtr. |  |  | Excess(+) | 1 | Full Conversion | INR
1.04 | Bottle trap 38 mm single piece moulded with height of 270 mm, effective length of tail pipe 260 mm from the centre of the waste coupling, 77 mm breadth with 25 mm minimum water seal, weighing not less than 263 gms |  | 5 | each | Mtr. |  |  | Excess(+) | 1 | Full Conversion | INR | [40 empty] | 0 | 0 | INR Zero Only
| Providing and fixing C.P. brass angle valve for basin mixer and geyser points of approved quality conforming to IS:8931 |  |  |  | Mtr. |  |  | Excess(+) | 1 | Full Conversion | INR
1.05 | 15 mm nominal bore |  | 5 | each | Mtr. |  |  | Excess(+) | 1 | Full Conversion | INR | [40 empty] | 0 | 0 | INR Zero Only
1.06 | Providing and fixing white vitreous china extended wall mounting water closet of size 780x370x690 mm of approved shape including providing & fixing white vitreous china cistern with dual flush fitting, of flushing capacity 3 litre/6 litre (adjustable to 4 litre/8 litres), including seat cover, and cistern fittings, nuts, bolts and gasket etc complete. |  | 5 | each | Mtr. |  |  | Excess(+) | 1 | Full Conversion | INR | [40 empty] | 0 | 0 | INR Zero Only
| Providing and fixing toilet paper holder |  |  |  | Mtr. |  |  | Excess(+) | 1 | Full Conversion | INR
1.07 | C.P brass |  | 5 | each | Mtr. |  |  | Excess(+) | 1 | Full Conversion | INR | [40 empty] | 0 | 0 | INR Zero Only
| Providing and fixing C.P. brass angle valve for basin mixer and geyser points of approved quality conforming to IS:8931(For gysers) |  |  |  | Mtr. |  |  | Excess(+) | 1 | Full Conversion | INR
1.08 | 15 mm nominal bore |  | 2 | each | Mtr. |  |  | Excess(+) | 1 | Full Conversion | INR | [40 empty] | 0 | 0 | INR Zero Only
| Providing and fixing mirror of superior glass (of approved quality) and of require shapoe & size with plastic moulded frame of approved make and shade with 6 mm thick hard board backing |  |  |  | Mtr. |  |  | Excess(+) | 1 | Full Conversion | INR
1.09 | Rectangular shape 1500x450 mm |  | 5 | each | Mtr. |  |  | Excess(+) | 1 | Full Conversion | INR | [40 empty] | 0 | 0 | INR Zero Only
1.1 | Providing and fixing straight /offset type single body push fit type WC pan connector with factory supplied spring loaded seal guard with integral single mould sealing fins made of flexible EVA body, including bush/adaptor for use with C.I. Pipe as supplied with the pan connector complete in all respect. |  | 5 | each | Mtr. |  |  | Excess(+) | 1 | Full Conversion | INR | [40 empty] | 0 | 0 | INR Zero Only
| Providing and fixing wall mounted 2 Way bib cock with wall flange and flexible hose pipe with wall hook.(Kohler 16094IN-4-CP or approved equivalent) complete in all respect. |  |  |  | Mtr. |  |  | Excess(+) | 1 | Full Conversion | INR
1.11 | 15 mm nominal bore |  | 5 | each | Mtr. |  |  | Excess(+) | 1 | Full Conversion | INR | [40 empty] | 0 | 0 | INR Zero Only
1.12 | Providing and fixing S.S. Double coat hook(Kohler 15247in-cp or approved equivalent ) of approved make, fixed to PVC cleats with C.P. brass screws etc.all complete as per directions of the Engineer. |  | 5 | each | Mtr. |  |  | Excess(+) | 1 | Full Conversion | INR | [40 empty] | 0 | 0 | INR Zero Only
1.13 | Providing and Fixing SS Towel Ring of approved make and quality, and as approved by the Engineer, including all necessary materials required for fixing. All complete as per directions of the Engineer.(kohler 5631in-cp) |  | 5 | each | Mtr. |  |  | Excess(+) | 1 | Full Conversion | INR | [40 empty] | 0 | 0 | INR Zero Only
1.14 | Providing and Fixing Chrome plated brass Liquid Soap Dispenser of approved make and quality, and as approved by the Engineer, including all necessary materials required for fixing. All complete as per directions of the Engineer..(kohler 10712d-cp) |  | 5 | each | Mtr. |  |  | Excess(+) | 1 | Full Conversion | INR | [40 empty] | 0 | 0 | INR Zero Only
1.15 | Supplying, Installing, testing hand dryer machine. (Jacquar- HDR-SAP-M99ACS) |  | 5 | each | Mtr. |  |  | Excess(+) | 1 | Full Conversion | INR | [40 empty] | 0 | 0 | INR Zero Only
1.16 | Supplying, Installing, and fixing of paper towel dispensor (Jacquar- PTD-SAP-DT0106CS) |  | 5 | each | Mtr. |  |  | Excess(+) | 1 | Full Conversion | INR | [40 empty] | 0 | 0 | INR Zero Only
| Supplying, Installing, testing & commissioning sink with counter top single bowl and single drain board manufactured from stainless steel (SS 304), 18G high grade indestructable chrome nickel steel with top quality polish, with proper inlet and drain connections etc, conceled type, CP wall and sleeve flanges, all of approved make etc., complete. (The counter not to be considered) The sink shall consist of the following and shall be with or without hot water supply. |  |  |  | Mtr. |  |  | Excess(+) | 1 | Full Conversion | INR
1.17 | a) Sink with drain board(size 350 X 450 X 230): |  | 1 | No.s | Mtr. |  |  | Excess(+) | 1 | Full Conversion | INR | [40 empty] | 0 | 0 | INR Zero Only
1.18 | b) 40 mm dia. CP waste Coupling and 40 dia PVC waste pipe upto nanhi trap below. |  | 1 | No.s | Mtr. |  |  | Excess(+) | 1 | Full Conversion | INR | [40 empty] | 0 | 0 | INR Zero Only
1.19 | c) 15mm dia. Single lever sink mixer and wall mounted tap with swivel spout |  | 1 | No.s | Mtr. |  |  | Excess(+) | 1 | Full Conversion | INR | [40 empty] | 0 | 0 | INR Zero Only
1.2 | d) 2 nos 15 mm Angle Cock with 450 mm long CP inlet connection pipe |  | 1 | No.s | Mtr. |  |  | Excess(+) | 1 | Full Conversion | INR | [40 empty] | 0 | 0 | INR Zero Only
1.21 | e) 15 mm dia wall mounted tap with swivel spout |  | 1 | No.s | Mtr. |  |  | Excess(+) | 1 | Full Conversion | INR | [40 empty] | 0 | 0 | INR Zero Only
1.22 | f) 1 nos 15 mm Angle Cock with 450 mm long CP inlet connection pipe |  | 1 | No.s | Mtr. |  |  | Excess(+) | 1 | Full Conversion | INR | [40 empty] | 0 | 0 | INR Zero Only
1.23 | SITC of wall hanging drinking water cooler cum purifier to deliver the normal & cold water through separate taps along with recipient , 100 Micron strainer , flexible bubbler guard , and operation between 20-120 PSI / 3KG Water Pressure, stainless steel finish , i/c providing & fixing of necessary hardware like stop valve, TRAP, pipe connector to waste line and supply line with RO + UV plant (Excluding Civil work). |  | 1 | each | Mtr. |  |  | Excess(+) | 1 | Full Conversion | INR | [40 empty] | 0 | 0 | INR Zero Only
| Providing, fixting, testing & commissioning of Electric Storage type water heater/ Geyser (pressurised type) vertical / horizontal wall mounted type conforming to IS 2082 latest provided with removable tubular type heating element of suitable capacity suitable for operating in single phase, 230 V, ac, 50 Hz supply complete with thermostat for temp. control adjustable between 30 degree to 85 degree. suitable length of electrical cable with required accessories like 15 mm CP angle valve on inlet & outlet line , heavy duty reinforced flexible PVC connector for cold water line and flexible CP brass connector with CP checkout for hot water line, water line connection, MS bracket with two coats of enamel paint, anchor fastners etc to hang the units, providing and fixing of 16 A 3 Pin plug of Anchor make, etc complete as required.(For canteen kitchen) |  |  |  | Mtr. |  |  | Excess(+) | 1 | Full Conversion | INR
| It should be provided with built in safety valve, neon indication lamp complete for automatic working of the unit. |  |  |  | Mtr. |  |  | Excess(+) | 1 | Full Conversion | INR
1.24 | 10 litres capacity |  | 1 | each | Mtr. |  |  | Excess(+) | 1 | Full Conversion | INR | [40 empty] | 0 | 0 | INR Zero Only
| INTERNAL DRAINAGE (BUILDING) |  |  |  | Mtr. |  |  | Excess(+) | 1 | Full Conversion | INR
| Providing and fixing square-mouth S.W. gully trap class SP-1 complete with C.I. grating brick masonry chamber with water tight C.I. cover with frame of 300 x300 mm size (inside) the weight of cover to be not less than 4.50 kg and frame to be not less than 2.70 kg as per standard design: |  |  |  | Mtr. |  |  | Excess(+) | 1 | Full Conversion | INR
| 100x100 mm size P type |  |  |  | Mtr. |  |  | Excess(+) | 1 | Full Conversion | INR
1.25 | With common burnt clay F.P.S. (non modular) bricks of class designation 7.5 |  | 3 | Each | Mtr. |  |  | Excess(+) | 1 | Full Conversion | INR | [40 empty] | 0 | 0 | INR Zero Only
| Constructing brick masonry chamber for underground C.I. inspection chamber and bends with bricks in cement mortar 1:4 (1 cement : 4 coarse sand) C.I. cover with frame (light duty) 455x610 mm internal dimensions, total weight of cover with frame to be not less than 38 kg (weight of cover 23 kg and weight of frame 15 kg), R.C.C. top slab with 1:2:4 mix (1 cement : 2 coarse sand : 4 graded stone aggregate 20 mm nominal size), foundation concrete 1:5:10 (1 cement : 5 coarse sand (Zone III) : 10 graded stone aggregate 40 mm nominal size), inside plastering 12 mm thick with cement mortar 1:3 (1 cement : 3 coarse sand), finished smooth with a floating coat of neat cement on walls and bed concrete etc. complete as per standard design: |  |  |  | Mtr. |  |  | Excess(+) | 1 | Full Conversion | INR
| Inside dimensions 500x700 mm and 45 cm deep for pipe line with one or two inlets: |  |  |  | Mtr. |  |  | Excess(+) | 1 | Full Conversion | INR
1.26 | With common burnt clay F.P.S. (non modular) bricks of class designation 7.5 |  | 2 | Each | Mtr. |  |  | Excess(+) | 1 | Full Conversion | INR | [40 empty] | 0 | 0 | INR Zero Only
| Supplying, fixing and testing uPVC pressure pipes (6 Kg/sq cm) confirming to IS 4985 for waste connection from wash basins and pantry sinks to floor trap / anti syphonage pipe with solvent cement joints, including all the fittings, laid above false ceiling concealed in wall etc, the work shall include wall chase and making good the same in cement mortar etc., complete. The quoted rate should include necessary supports like hanger supports, grip bolts and clamps etc., in false ceiling area as well as supplying and fixing MS slotted angle iron brackets, hangers, supports with necessary drilling holes to suit the insertion of pipe clamps, deburring etc., as per detailed drawing for supporting soil, waste and rain water pipes and water supply pipes in shafts with suitable MS clamps, bolts, anchor bolts, nuts and washers fixed on shaft walls outer walls etc. The quoted rate shall include the cost of brackets galvanized with zinc alloy of 0.08 mm thick conforming to IS 1239 etc., complete. |  |  |  | Mtr. |  |  | Excess(+) | 1 | Full Conversion | INR
1.27 | 40 mm dia ID |  | 20 | meter | Mtr. |  |  | Excess(+) | 1 | Full Conversion | INR | [40 empty] | 0 | 0 | INR Zero Only
[5 empty] | Mtr. |  |  | Excess(+) | 1 | Full Conversion | INR
| Supplying, fixing and testing uPVC soil, waste and ventpipes (SWR) confirming to IS 13592 :1990 & IS 14735 typeB with rubber ring (confirming IS:5382) joint inclusive of all necessary specials like bends, tees,wye's, offsets, doorbends, junctions, etc., laid under floor / fixed on walls, hung under the ceiling, and in pipe shafts etc., complete. The quoted rate should include lead and lifting charges to all levels, necessary scaffolding and supports like hanger supports, grip bolts and clamps and making good the openings etc. The rate should include supplying and fixing MS slotted angle iron brackets, hangers, supports with necessary drilling holes to suit the insertion of pipe clamps, deburring etc., as per detailed drawing for supporting soil, waste and rain water pipes and water supply pipes in shafts with suitable MS clamps, bolts, anchor bolts, nuts and washers fixed on shaft walls outer walls etc. The quoted rate shall include the cost of brackets galvanized with zinc alloy of 0.08 mm thick conforming to IS 1239 etc., complete.(Soil and waste pipe) |  |  |  | Mtr. |  |  | Excess(+) | 1 | Full Conversion | INR
| INTERNAL |  |  |  | Mtr. |  |  | Excess(+) | 1 | Full Conversion | INR
1.28 | 75 mm Diameter |  | 50 | meter | Mtr. |  |  | Excess(+) | 1 | Full Conversion | INR | [40 empty] | 0 | 0 | INR Zero Only
1.29 | 110 mm Diameter |  | 30 | meter | Mtr. |  |  | Excess(+) | 1 | Full Conversion | INR | [40 empty] | 0 | 0 | INR Zero Only
[5 empty] | Mtr. |  |  | Excess(+) | 1 | Full Conversion | INR
| UPVC pipe in shaft |  |  |  | Mtr. |  |  | Excess(+) | 1 | Full Conversion | INR
1.3 | 75mm dia vent pipe |  | 30 | meter | Mtr. |  |  | Excess(+) | 1 | Full Conversion | INR | [40 empty] | 0 | 0 | INR Zero Only
1.31 | 75mm dia waste pipe |  | 30 | meter | Mtr. |  |  | Excess(+) | 1 | Full Conversion | INR | [40 empty] | 0 | 0 | INR Zero Only
1.32 | 110 mm Dia soil pipe |  | 30 | meter | Mtr. |  |  | Excess(+) | 1 | Full Conversion | INR | [40 empty] | 0 | 0 | INR Zero Only
[5 empty] | Mtr. |  |  | Excess(+) | 1 | Full Conversion | INR
| SPRINKLER DRAIN PIPE |  |  |  | Mtr. |  |  | Excess(+) | 1 | Full Conversion | INR
1.33 | 50mm Dia waste pipe |  | 50 | meter | Mtr. |  |  | Excess(+) | 1 | Full Conversion | INR | [40 empty] | 0 | 0 | INR Zero Only
| Providing and fixing unplasticized PVC SWR as per IS: 13592 (Type B), vent cowl as approved and directed by the Engineer. |  |  |  | Mtr. |  |  | Excess(+) | 1 | Full Conversion | INR
1.34 | For 75 mm dia pipe |  | 2 | each | Mtr. |  |  | Excess(+) | 1 | Full Conversion | INR | [40 empty] | 0 | 0 | INR Zero Only
1.35 | For 110 mm dia pipe |  | 1 | each | Mtr. |  |  | Excess(+) | 1 | Full Conversion | INR | [40 empty] | 0 | 0 | INR Zero Only
[5 empty] | Mtr. |  |  | Excess(+) | 1 | Full Conversion | INR
1.36 | Supplying, fixing and testing CI 'P' trap with floor grating of size 150 x 150 mm, inlet 100 mm and outlet of 75 mm dia, bronze chrome plated grating with SS screw. Quoted rate shall include necessary GI threaded heavy class pipe connector & welded couplings for waste Pipe connections from wash and Kitchen Areas etc., Complete |  | 2 | No.s | Mtr. |  |  | Excess(+) | 1 | Full Conversion | INR | [40 empty] | 0 | 0 | INR Zero Only
[5 empty] | Mtr. |  |  | Excess(+) | 1 | Full Conversion | INR
1.37 | Supplying, fixing and testing uPVC floor trap (heavy duty hinged type) with brass CP frame & cover (150mm x 150mm). Trap of 100 mm dia. Inlet and 75 mm dia outlet with a seal of at least 23 mm for waste from wash basins and shower fixed on a bed of cement concrete etc., |  | 18 | each | Mtr. |  |  | Excess(+) | 1 | Full Conversion | INR | [40 empty] | 0 | 0 | INR Zero Only
[5 empty] | Mtr. |  |  | Excess(+) | 1 | Full Conversion | INR
| Supplying, fixing and testing of ACO drains at ground floor etc. all complete. |  |  |  | Mtr. |  |  | Excess(+) | 1 | Full Conversion | INR
1.38 | 150 mm Wide X 230 mm Depth |  | 12 | meter | Mtr. |  |  | Excess(+) | 1 | Full Conversion | INR | [40 empty] | 0 | 0 | INR Zero Only
| ROOF RAIN WATER DESIGN |  |  |  | Mtr. |  |  | Excess(+) | 1 | Full Conversion | INR
| Catch basins |  |  |  | Mtr. |  |  | Excess(+) | 1 | Full Conversion | INR | [40 empty] | 0 | 0 | INR Zero Only
| Constructing brick masonry chamber for underground C.I. inspection chamber and bends with bricks in cement mortar 1:4 (1 cement : 4 coarse sand) C.I. cover with frame (light duty) 455x610 mm internal dimensions, total weight of cover with frame to be not less than 38 kg (weight of cover 23 kg and weight of frame 15 kg), R.C.C. top slab with 1:2:4 mix (1 cement : 2 coarse sand : 4 graded stone aggregate 20 mm nominal size), foundation concrete 1:5:10 (1 cement : 5 coarse sand (Zone III) : 10 graded stone aggregate 40 mm nominal size), inside plastering 12 mm thick with cement mortar 1:3 (1 cement : 3 coarse sand), finished smooth with a floating coat of neat cement on walls and bed concrete etc. complete as per standard design: |  |  |  | Mtr. |  |  | Excess(+) | 1 | Full Conversion | INR | [40 empty] | 0 | 0 | INR Zero Only
| Inside dimensions 500x700 mm and 45 cm deep for pipe line with one or two inlets : |  |  |  | Mtr. |  |  | Excess(+) | 1 | Full Conversion | INR
1.39 | With common burnt clay F.P.S. (non modular) bricks of class designation 7.5 |  | 6 | Each | Mtr. |  |  | Excess(+) | 1 | Full Conversion | INR | [40 empty] | 0 | 0 | INR Zero Only
[5 empty] | Mtr. |  |  | Excess(+) | 1 | Full Conversion | INR
1.4 | Making khurras 45x45 cm with average minimum thickness of 5 cm cement concrete 1:2:4 (1 cement : 2 coarse sand : 4 graded stone aggregate of 20 mm nominal size) over P.V.C. sheet 1 mx1 mx400 micron, finished with 12 mm cement plaster 1:3 (1 cement : 3 coarse sand) and a coat of neat cement, rounding the edges, making and finishing the outlet complete. |  | 3 | Each | Mtr. |  |  | Excess(+) | 1 | Full Conversion | INR | [40 empty] | 0 | 0 | INR Zero Only
| Supplying, fixing and testing HDPE as per IS 14333; PE 80 PN 12.5 rain water pipes with all fittings like shoes, bends fixed in the pipe shafts (ducts) with suitable supports / hitech supports etc., complete. (Vertical down takes) |  |  |  | Mtr. |  |  | Excess(+) | 1 | Full Conversion | INR
1.41 | 110 mm diameter |  | 120 | meter | Mtr. |  |  | Excess(+) | 1 | Full Conversion | INR | [40 empty] | 0 | 0 | INR Zero Only
| WATER-SUPPLY (BUILDING) |  |  |  | Mtr. |  |  | Excess(+) | 1 | Full Conversion | INR
| Providing and fixing Chlorinated Polyvinyl Chloride (CPVC) pipes, having thermal stability for hot & cold water supply, including all CPVC plain & brass threaded fittings, i/c fixing the pipe with clamps at 1.00 m spacing. This includes jointing of pipes & fittings with one step CPVC solvent cement and the cost of cutting chases and making good the same including testing of joints complete as per direction of Engineer in Charge. |  |  |  | Mtr. |  |  | Excess(+) | 1 | Full Conversion | INR
| Concealed work including cutting chases and making good the walls etc. |  |  |  | Mtr. |  |  | Excess(+) | 1 | Full Conversion | INR
| NOTE: The pipe of sizes 50mm & below shall be of SDR-11 Class and pipe of sizes 65mm & above shall be of Sch-40. |  |  |  | Mtr. |  |  | Excess(+) | 1 | Full Conversion | INR
[5 empty] | Mtr. |  |  | Excess(+) | 1 | Full Conversion | INR
1.42 | 15 mm nominal outer dia. Pipes. |  | 100 | meter | Mtr. |  |  | Excess(+) | 1 | Full Conversion | INR | [40 empty] | 0 | 0 | INR Zero Only
1.43 | 20 mm nominal outer dia.Pipes. |  | 10 | meter | Mtr. |  |  | Excess(+) | 1 | Full Conversion | INR | [40 empty] | 0 | 0 | INR Zero Only
1.44 | 25 mm nominal outer dia. Pipes. |  | 10 | meter | Mtr. |  |  | Excess(+) | 1 | Full Conversion | INR | [40 empty] | 0 | 0 | INR Zero Only
1.45 | 32 mm nominal outer dia. Pipes. |  | 45 | meter | Mtr. |  |  | Excess(+) | 1 | Full Conversion | INR | [40 empty] | 0 | 0 | INR Zero Only
1.46 | 40 mm nominal outer dia.Pipes. |  | QRO | meter | Mtr. |  |  | Excess(+) | 1 | Full Conversion | INR | [40 empty] | 0 | 0 | INR Zero Only
1.47 | 50 mm nominal outer dia.Pipes. |  | QRO | meter | Mtr. |  |  | Excess(+) | 1 | Full Conversion | INR | [40 empty] | 0 | 0 | INR Zero Only
[5 empty] | Mtr. |  |  | Excess(+) | 1 | Full Conversion | INR
| Providing and fixing Chlorinated Polyvinyl Chloride (CPVC) pipes,having thermal stability for hot & cold water supply including all CPVC plain & brass threaded fittings This includes jointing of pipes & fittings with one step CPVC solvent cement, trenching, refilling & testing of joints complete as per direction of Engineer in Charge. |  |  |  | Mtr. |  |  | Excess(+) | 1 | Full Conversion | INR
| External work |  |  |  | Mtr. |  |  | Excess(+) | 1 | Full Conversion | INR
1.48 | 25 mm nominal outer dia.Pipes.- (QRO- Quote Rate Only) |  | QRO | meter | Mtr. |  |  | Excess(+) | 1 | Full Conversion | INR | [40 empty] | 0 | 0 | INR Zero Only
1.49 | 32 mm nominal outer dia.Pipes. |  | 8 | meter | Mtr. |  |  | Excess(+) | 1 | Full Conversion | INR | [40 empty] | 0 | 0 | INR Zero Only
1.5 | 40 mm nominal outer dia.Pipes. |  | 12 | meter | Mtr. |  |  | Excess(+) | 1 | Full Conversion | INR | [40 empty] | 0 | 0 | INR Zero Only
1.51 | 50 mm nominal outer dia.Pipes. |  | QRO | meter | Mtr. |  |  | Excess(+) | 1 | Full Conversion | INR | [40 empty] | 0 | 0 | INR Zero Only
1.52 | 65 mm nominal outer dia.Pipes. |  | QRO | meter | Mtr. |  |  | Excess(+) | 1 | Full Conversion | INR | [40 empty] | 0 | 0 | INR Zero Only
1.53 | 80 mm nominal outer dia.Pipes. |  | QRO | meter | Mtr. |  |  | Excess(+) | 1 | Full Conversion | INR | [40 empty] | 0 | 0 | INR Zero Only
1.54 | 100 mm nominal outer dia.Pipes. |  | QRO | meter | Mtr. |  |  | Excess(+) | 1 | Full Conversion | INR | [40 empty] | 0 | 0 | INR Zero Only
[5 empty] | Mtr. |  |  | Excess(+) | 1 | Full Conversion | INR
| Providing and fixing G.I. pipes complete with G.I. fittings including trenching and refilling etc.(for rising main from UGT to terrace) |  |  |  | Mtr. |  |  | Excess(+) | 1 | Full Conversion | INR
| External work |  |  |  | Mtr. |  |  | Excess(+) | 1 | Full Conversion | INR
1.55 | 50 mm nominal outer dia.Pipes. |  | 35 | meter | Mtr. |  |  | Excess(+) | 1 | Full Conversion | INR | [40 empty] | 0 | 0 | INR Zero Only
1.56 | 65 mm nominal outer dia.Pipes. |  | QRO | meter | Mtr. |  |  | Excess(+) | 1 | Full Conversion | INR | [40 empty] | 0 | 0 | INR Zero Only
[5 empty] | Mtr. |  |  | Excess(+) | 1 | Full Conversion | INR
| Painting G.I. pipes and fittings with two coats of anti-corrosive bitumastic paint of approved quality : |  |  |  | Mtr. |  |  | Excess(+) | 1 | Full Conversion | INR
1.57 | 50 mm nominal outer dia.Pipes. |  | 35 | meter | Mtr. |  |  | Excess(+) | 1 | Full Conversion | INR | [40 empty] | 0 | 0 | INR Zero Only
1.58 | 65 mm nominal outer dia.Pipes. |  | QRO | meter | Mtr. |  |  | Excess(+) | 1 | Full Conversion | INR | [40 empty] | 0 | 0 | INR Zero Only
| Supplying, installing and testing approved make GM ball valves conforming to IS 1703 with necessary unions etc., complete. |  |  |  | Mtr. |  |  | Excess(+) | 1 | Full Conversion | INR
1.59 | 20 mm dia (Screwed ends) |  | 2 | each | Mtr. |  |  | Excess(+) | 1 | Full Conversion | INR | [40 empty] | 0 | 0 | INR Zero Only
1.6 | 32 mm dia (Screwed ends) |  | 5 | each | Mtr. |  |  | Excess(+) | 1 | Full Conversion | INR | [40 empty] | 0 | 0 | INR Zero Only
1.61 | 40 mm dia (Screwed ends) |  | 2 | each | Mtr. |  |  | Excess(+) | 1 | Full Conversion | INR | [40 empty] | 0 | 0 | INR Zero Only
[5 empty] | Mtr. |  |  | Excess(+) | 1 | Full Conversion | INR
| Supply following size GM Solinoid valve with necessory cabling arrangement. The rate inclusive of supply of valves, Panel with necessory cabling, level control etc complete as shown in drawing. |  |  |  | Mtr. |  |  | Excess(+) | 1 | Full Conversion | INR
1.62 | 40mm dia |  | 1 | each | Mtr. |  |  | Excess(+) | 1 | Full Conversion | INR | [40 empty] | 0 | 0 | INR Zero Only
[5 empty] | Mtr. |  |  | Excess(+) | 1 | Full Conversion | INR
| Supplying and installing pre-cast P.C.C support blocks of 1:3:6concrete 'mix of sizes as given below for pipe supports on the terrace complete. |  |  |  | Mtr. |  |  | Excess(+) | 1 | Full Conversion | INR
1.63 | 200mmx400mmx150mm |  | 30 | each | Mtr. |  |  | Excess(+) | 1 | Full Conversion | INR | [40 empty] | 0 | 0 | INR Zero Only
[5 empty] | Mtr. |  |  | Excess(+) | 1 | Full Conversion | INR
| Supply, installation testing and commissioning of G.I.pipe inserts with puddle flange for inlets, outlets, overflows, wash outs for OHT as per standard details shown in drawings including complete with supports, hangers, painting etc as per specifications. |  |  |  | Mtr. |  |  | Excess(+) | 1 | Full Conversion | INR
1.64 | 40 mm |  | 2 | each | Mtr. |  |  | Excess(+) | 1 | Full Conversion | INR | [40 empty] | 0 | 0 | INR Zero Only
1.65 | 50 mm |  | 3 | each | Mtr. |  |  | Excess(+) | 1 | Full Conversion | INR | [40 empty] | 0 | 0 | INR Zero Only
1.66 | 80 mm |  | 4 | each | Mtr. |  |  | Excess(+) | 1 | Full Conversion | INR | [40 empty] | 0 | 0 | INR Zero Only
[5 empty] | Mtr. |  |  | Excess(+) | 1 | Full Conversion | INR
| Providing, fixing, testing and commissioning water meter assembly including Y-strainer, isolationvalve, watermeter, nonreturnvalve etc. including direct reading dial in KL with all necessary fitting such as threaded pieces, unions pressure gauge, isolation cock, flanges piece for future removal, flanges / unions in masonary chamber of size 600mm x 750mm complete with all necessary testing charges and obtaining test certificates from municipal authorities, on following size pipe lines (1 no. strainer shall be provided at inlet & outlet and cost shall be inclusive for the same). The meter shall comply to ISO 4064 standard, feasible for class B or Class A installation. Quoted rate to include cost of masonary chamber including excavation and lockable cover at the top. |  |  |  | Mtr. |  |  | Excess(+) | 1 | Full Conversion | INR
1.67 | 50/65 mm dia |  | 1 | each | Mtr. |  |  | Excess(+) | 1 | Full Conversion | INR | [40 empty] | 0 | 0 | INR Zero Only
[5 empty] | Mtr. |  |  | Excess(+) | 1 | Full Conversion | INR
| Providing & fixing Auto Air vent for cold water supply risers, suitable for pressure not less than 15 Kg/Sq.cm. |  |  |  | Mtr. |  |  | Excess(+) | 1 | Full Conversion | INR
1.68 | 15 mm dia |  | 2 | each | Mtr. |  |  | Excess(+) | 1 | Full Conversion | INR | [40 empty] | 0 | 0 | INR Zero Only
[5 empty] | Mtr. |  |  | Excess(+) | 1 | Full Conversion | INR
1.69 | 50mm dia tanks vent connection with stain less steel mosquito proof mesh of approved quality sandwiched between flanges with necessary welding and bolts, washers and gasket etc. as per the approval of the engineer. |  | 4 | each | Mtr. |  |  | Excess(+) | 1 | Full Conversion | INR | [40 empty] | 0 | 0 | INR Zero Only
[5 empty] | Mtr. |  |  | Excess(+) | 1 | Full Conversion | INR
1.7 | Supply, installation, testing and commissioning of 750mm dia CI/FRP manhole cover of light duty, with necessary hinge, lever and necessary frame etc. as per the approval of engineer.(OHT+UGT) |  | 4 | each | Mtr. |  |  | Excess(+) | 1 | Full Conversion | INR | [40 empty] | 0 | 0 | INR Zero Only
[5 empty] | Mtr. |  |  | Excess(+) | 1 | Full Conversion | INR
| Providing and fixing 3 layer PPR (Propylene random copolymer) pipes SDR 7.4, UV stabilized and antimicrobial fusion welded, having thermal stability for hot and cold water supply, including allPPR plain and brass threaded polypropylene random fittings, i/c fixing the pipe with clamps at 1.00m spacing. This includes the cost of cutting chases and makeing good the same including testing of joints complete as per direction of engineer in charge. Concealed work, includeing cutting chases and good the walls etc., PN - 16 Pipe, (For hot water) |  |  |  | Mtr. |  |  | Excess(+) | 1 | Full Conversion | INR
1.71 | 20 mm dia |  | 8 | meter | Mtr. |  |  | Excess(+) | 1 | Full Conversion | INR | [40 empty] | 0 | 0 | INR Zero Only
[5 empty] | Mtr. |  |  | Excess(+) | 1 | Full Conversion | INR
| Supplying and wrapping 6mm thick armaflex tube for thermal insulation / elastomeric nitrile rubber closed cell tape for hot water pipes for toilet internals as per manufacturer's instruction (The quantity of pipe is included in item Nos 4.2) |  |  |  | Mtr. |  |  | Excess(+) | 1 | Full Conversion | INR
1.72 | 20 mm dia |  | 8 | each | Mtr. |  |  | Excess(+) | 1 | Full Conversion | INR | [40 empty] | 0 | 0 | INR Zero Only
[5 empty] | Mtr. |  |  | Excess(+) | 1 | Full Conversion | INR
1.73 | Providing and fixing truck fill point consisting of 150 mm dia water filling point having 150 mm dia brass plug (Truck fill point shall be housed in suitable lockable chamber) |  | QRO | each | Mtr. |  |  | Excess(+) | 1 | Full Conversion | INR | [40 empty] | 0 | 0 | INR Zero Only
[5 empty] | Mtr. |  |  | Excess(+) | 1 | Full Conversion | INR
| PUMPS |  |  |  | Mtr. |  |  | Excess(+) | 1 | Full Conversion | INR
| Domestic water pumpset (Submersible Vertical inline) |  |  |  | Mtr. |  |  | Excess(+) | 1 | Full Conversion | INR
| Supply, Installation, testing and commissioning of Vertcal in Line pumps alongwith control panel with 3phase 440 volt/50cycles per second with water cooled motor, including all piping, valves, fasteners, flanges, gaskets, drain valves etc and other accesories as per detailed specifications including all taxes, transportation & insurance. The pump shall be suitable for automatic operation with cyclic lead-lag operational provision for even wear & tear of all pumps. The pump shall be automatically start & stop via control panel including dry run protection. |  |  |  | Mtr. |  |  | Excess(+) | 1 | Full Conversion | INR
1.74 | Flow rate 7.5 Cum/hr @ 40 head (1W+1S) |  | 1 | set | Mtr. |  |  | Excess(+) | 1 | Full Conversion | INR | [40 empty] | 0 | 0 | INR Zero Only
[5 empty] | Mtr. |  |  | Excess(+) | 1 | Full Conversion | INR
| SUBMERSIBLE PUMPS |  |  |  | Mtr. |  |  | Excess(+) | 1 | Full Conversion | INR
| Supply, installation, testing and commissioning of continuous duty submersible centrifugal vertical inline pumps complete with 3 phase motor with all necessary protection and mechanical seal etc. |  |  |  | Mtr. |  |  | Excess(+) | 1 | Full Conversion | INR
| Vendor to submit proposed pump model with duty curve. |  |  |  | Mtr. |  |  | Excess(+) | 1 | Full Conversion | INR
1.75 | Submersiable System as described above with Flow rate : 4.0 LPS Head : 15.0 Mts Required for : Dewatering sump pump (1W + 1S) Location : At sumps. |  | 1 | Set | Mtr. |  |  | Excess(+) | 1 | Full Conversion | INR | [40 empty] | 0 | 0 | INR Zero Only
[5 empty] | Mtr. |  |  | Excess(+) | 1 | Full Conversion | INR
| Piping |  |  |  | Mtr. |  |  | Excess(+) | 1 | Full Conversion | INR
1.76 | 65 NB (GI) |  | 20 | meter | Mtr. |  |  | Excess(+) | 1 | Full Conversion | INR | [40 empty] | 0 | 0 | INR Zero Only
[5 empty] | Mtr. |  |  | Excess(+) | 1 | Full Conversion | INR
| Manually operated Butterfly Valve |  |  |  | Mtr. |  |  | Excess(+) | 1 | Full Conversion | INR
1.77 | 80 NB |  | QRO | Nos | Mtr. |  |  | Excess(+) | 1 | Full Conversion | INR | [40 empty] | 0 | 0 | INR Zero Only
1.78 | 65 NB |  | 4 | Nos | Mtr. |  |  | Excess(+) | 1 | Full Conversion | INR | [40 empty] | 0 | 0 | INR Zero Only
[5 empty] | Mtr. |  |  | Excess(+) | 1 | Full Conversion | INR
| Non Return Valve |  |  |  | Mtr. |  |  | Excess(+) | 1 | Full Conversion | INR
1.79 | 65 NB |  | 2 | Nos | Mtr. |  |  | Excess(+) | 1 | Full Conversion | INR | [40 empty] | 0 | 0 | INR Zero Only
[5 empty] | Mtr. |  |  | Excess(+) | 1 | Full Conversion | INR
| Strainer |  |  |  | Mtr. |  |  | Excess(+) | 1 | Full Conversion | INR
1.8 | 65 NB |  | 2 | Nos | Mtr. |  |  | Excess(+) | 1 | Full Conversion | INR | [40 empty] | 0 | 0 | INR Zero Only
[5 empty] | Mtr. |  |  | Excess(+) | 1 | Full Conversion | INR
1.81 | Pressure Gauges on discharge line of each raw water pump |  | 4 | Nos | Mtr. |  |  | Excess(+) | 1 | Full Conversion | INR | [40 empty] | 0 | 0 | INR Zero Only
[5 empty] | Mtr. |  |  | Excess(+) | 1 | Full Conversion | INR
| Supply, installation testing drain valves of following dia. with necessary pipe spool, fittings etc. |  |  |  | Mtr. |  |  | Excess(+) | 1 | Full Conversion | INR
1.82 | 80 NB |  | 3 | Nos | Mtr. |  |  | Excess(+) | 1 | Full Conversion | INR | [40 empty] | 0 | 0 | INR Zero Only
1.83 | 50 NB |  | 3 | Nos | Mtr. |  |  | Excess(+) | 1 | Full Conversion | INR | [40 empty] | 0 | 0 | INR Zero Only
[5 empty] | Mtr. |  |  | Excess(+) | 1 | Full Conversion | INR
1.84 | Supply and installation of polypropylene foot rest with M.S reinfocement / C.I. rungs as per approval of engineer. |  | 35 | Nos | Mtr. |  |  | Excess(+) | 1 | Full Conversion | INR | [40 empty] | 0 | 0 | INR Zero Only
[5 empty] | Mtr. |  |  | Excess(+) | 1 | Full Conversion | INR
| MS grating and frame (heavyduty, Grade A conforming to IS : 2062, fixed in cement concrete 1:2:4 (1 cement : 2 coarses and : 4 graded stone aggregate 20mm nominal size) including centering & shuttering all complete. |  |  |  | Mtr. |  |  | Excess(+) | 1 | Full Conversion | INR
| Note: Civil work required for channel drain shall be carried out by civil contractor as per the approved dwg / detail. |  |  |  | Mtr. |  |  | Excess(+) | 1 | Full Conversion | INR
1.85 | 300 mm x 450 mm |  | 10 | RM | Mtr. |  |  | Excess(+) | 1 | Full Conversion | INR | [40 empty] | 0 | 0 | INR Zero Only
[5 empty] | Mtr. |  |  | Excess(+) | 1 | Full Conversion | INR
1.86 | Supply installation and testing of water level controller consisting of 1 controller with option of selector switch for working and stand by pump with indicators for OHT and UGWT levels. The OHT level switch will comprise of 1 set of High / Low probe per OHWT. |  | 1 | Nos | Mtr. |  |  | Excess(+) | 1 | Full Conversion | INR | [40 empty] | 0 | 0 | INR Zero Only
[5 empty] | Mtr. |  |  | Excess(+) | 1 | Full Conversion | INR
1.87 | Supply installation and testing of water level controller1 consisting of 1 controller with option of selector switch for working and standby pump with indicators for raw water tank levels. The tank level switch will comprise of 1 set of High / Low probe. |  | 1 | Nos | Mtr. |  |  | Excess(+) | 1 | Full Conversion | INR | [40 empty] | 0 | 0 | INR Zero Only
1.88 | BORE WELL |  |  |  | Mtr. |  |  | Excess(+) | 1 | Full Conversion | INR
| Boring work for insertion of tube well pipes through different soil/rock completed as directed -100 mm dia Supply, fitting and fixing pipes plain/bevel ended for casing, conforming to relevant IS codes of practice incuding supplying and fitting of tube well accessories, lowering of assembly pipes concentrically in the borehole followed by supplying and packing of gravel free from dirt, dust and other foreign materials in the annuar space between the borehole and assembly pipes complete as directed by department The job also include Supply, installation & Commisioning of Submersible motor pump set suitable for 100 mm bore well and above 3HP stage 7 to 40 MCB controlled submersible motor pump set control panel. |  | 1 | LS | Mtr. |  |  | Excess(+) | 1 | Full Conversion | INR | [40 empty] | 0 | 0 | INR Zero Only
Total in Figures | [51 empty] | 0 | 0 | INR Zero Only | 4 | Construction of chamber for 100mm sluice plates | item5 | 10 | Nos
Quoted Rate in Figures |  |  |  | Select | [47 empty] | 0 | 0 | Zero Only
Quoted Rate in Words |  | INR Zero Only

## Schedule F- Fire Fighting (hidden)
Schedule-F
BoQ_Ver3.0 | Item Rate | Normal | INR Only | INR
Select, Excess (+), Less (-) |  | Less (-)
Tender Inviting Authority: GSCL
Name of Work: Design, Construction, Commissioning and Handing over Along with Facility Management and 5 years Operation and Maintenance of Integrated Command and Control Centre Building At Panjabari near Vipanan Kendra In Guwahati, Assam On DESIGN, BUILD AND OPERATE BASIS
Tender No: SPV/GSCL/DEV/93/2018/206
Name of the Bidder/ Bidding Firm / Company : | #REF!
PRICE SCHEDULE (This BOQ template must not be modified/replaced by the bidder and the same should be uploaded after filling the relevent columns, else the bidder is liable to be rejected for this tender. Bidders are allowed to enter the Bidder Name and Values only )
NUMBER # | TEXT # | TEXT # | NUMBER # | TEXT # | NUMBER | NUMBER | TEXT | TEXT # | NUMBER # | TEXT# | TEXT # | NUMBER # | NUMBER | NUMBER | NUMBER | NUMBER | TEXT | TEXT | NUMBER | NUMBER | NUMBER | NUMBER | TEXT | TEXT | NUMBER | NUMBER | NUMBER | NUMBER | TEXT | TEXT | NUMBER | NUMBER | NUMBER | NUMBER | TEXT | TEXT | NUMBER | NUMBER | NUMBER | NUMBER | TEXT | TEXT | NUMBER | NUMBER | NUMBER # | NUMBER # | TEXT | TEXT | NUMBER # | NUMBER # | DATE | NUMBER # | NUMBER # | TEXT #
Sl. No. | Item Description | Item Code / Make | Quantity | Units | Estimated Rate in Rs. P |  |  | Addition / Deduction | Addition / Deduction Values | Currency Convertion against each Item | Quoted Currency in INR / Other Currency | BASIC RATE In Figures To be entered by the Bidder in Rs. P inclusive of taxes | Excise Duty | VAT | Freight Charges ( Unloading & Stacking) | Any Other Taxes/Duties/Levies |  |  | Other Taxes 2 | IIIrd Party i.e DGS&D / RITES etc Inspection Charges @0.34%+Service Tax | Less for Cenvat Credit,if any respect of Supplies Under full Excise Duty Category | [30 empty] | TOTAL AMOUNT in Rs. P | TOTAL AMOUNT With Taxes | TOTAL AMOUNT In Words
1 | 2 | 3 | 4 | 5 | 6 | 7 | 8 | 9 | 10 | 11 | 12 | 13 | 14 | 15 | 16 | 17 | 18 | 19 | 20 | 21 | 22 | 23 | 24 | 25 | 26 | 27 | 28 | 29 | 30 | 31 | 32 | 33 | 34 | 35 | 36 | 37 | 38 | 39 | 40 | 41 | 42 | 43 | 44 | 45 | 46 | 47 | 48 | 49 | 50 | 51 | 52 | 53 | 54 | 55
1 | Heading FIRE FIGHTING WORKS | BI01010001010000000000000515BI0100001112 | [52 empty] | 1 | Construction of chamber for 100mm sluices valve | item1 | 10 | 1 Nos
FIRE WATER PUMPING SYSTEM
1.01 | Supply, Installation, testing and commissioning (SITC) of Electric motor driven Horizontal Centrifugal End Suction Type Main Pump having flow 137m3/hr & 70 MWC head along with all accessories and recommended spares required for the pump set. |  | 1 | NOS | Mtr. |  |  | Excess(+) | 1 | Full Conversion | INR | [40 empty] | 0 | 0 | INR Zero Only
1.02 | Control Panel for Electric Driven Fire Pumps |  | 1 | NOS | Mtr. |  |  | Excess(+) | 1 | Full Conversion | INR | [40 empty] | 0 | 0 | INR Zero Only
1.03 | Supply, Installation, testing and commissioning (SITC) of Diesel Engine driven Horizontal Centrifugal End SuctionType Standby Pump having flow 137 m3/hr & 70 MWC head along with all accessories and recommended spares required for the pump set. Including fuel tank (fabricated from 3mm MS sheet, painted with two coats of synthetic enamel paint over a coat of primer) of capacity adequate to sustain pump operation for 8 hours continuous working. The tank shall be fitted with Magnetic oil level indicator, MH with cover, drain valve, air vent including structural supports (painted with approved shade), 2 Nos. x 12 volt battery WITH CHARGER, heat exchanger with necessary piping connections & fittings, flexible coupling, coupling guard & exhaust pipe connection complete as required. Cost shall be inclusive of providing & fixing of fuel tank of required capacity etc. all |  | 1 | NOS | Mtr. |  |  | Excess(+) | 1 | Full Conversion | INR | [40 empty] | 0 | 0 | INR Zero Only
1.04 | Control Panel for Diesel Engine Pump(Diesel Engine Control Panel with SMPS type Charger) |  | 1 | NOS | Mtr. |  |  | Excess(+) | 1 | Full Conversion | INR | [40 empty] | 0 | 0 | INR Zero Only
1.05 | Supply, Installation, testing and commissioning (SITC) of Electric motor driven vertical inline Type Jockey Pump having flow 10.8 m3/hr & 70 MWC head along with all accessories and recommended spares required for the pump set. |  | 1 | NOS | Mtr. |  |  | Excess(+) | 1 | Full Conversion | INR | [40 empty] | 0 | 0 | INR Zero Only
1.06 | Control Panel for Jockey Pumps |  | 1 | NOS | Mtr. |  |  | Excess(+) | 1 | Full Conversion | INR | [40 empty] | 0 | 0 | INR Zero Only
| PIPING ITEMS |  |  |  | Mtr. |  |  | Excess(+) | 1 | Full Conversion | INR
| Providing, laying, testing & commissioning of 'B' class heavy duty G.I. pipe conforming to IS 1239 including welding, fittings like elbows, tees, flanges, tapers, nuts, bolts, gaskets etc. and fixing the pipe on the wall/ceiling with suitable clamp/support frame and painting with two or more coats of synthetic enamel paint of required shade complete as required : |  |  |  | Mtr. |  |  | Excess(+) | 1 | Full Conversion | INR
1.07 | 200 mm |  | QRO | METERS | Mtr. |  |  | Excess(+) | 1 | Full Conversion | INR | [40 empty] | 0 | 0 | INR Zero Only
1.08 | 150 mm |  | 40 | METERS | Mtr. |  |  | Excess(+) | 1 | Full Conversion | INR | [40 empty] | 0 | 0 | INR Zero Only
1.09 | 100 mm |  | 40 | METERS | Mtr. |  |  | Excess(+) | 1 | Full Conversion | INR | [40 empty] | 0 | 0 | INR Zero Only
1.1 | 80 mm |  | 15 | METERS | Mtr. |  |  | Excess(+) | 1 | Full Conversion | INR | [40 empty] | 0 | 0 | INR Zero Only
1.11 | 65 mm |  | 15 | METERS | Mtr. |  |  | Excess(+) | 1 | Full Conversion | INR | [40 empty] | 0 | 0 | INR Zero Only
1.12 | 50 mm |  | QRO | METERS | Mtr. |  |  | Excess(+) | 1 | Full Conversion | INR | [40 empty] | 0 | 0 | INR Zero Only
1.13 | 25 mm |  | 40 | METERS | Mtr. |  |  | Excess(+) | 1 | Full Conversion | INR | [40 empty] | 0 | 0 | INR Zero Only
| Supply, Installation, testing and commissioning (SITC) of Valves |  |  |  | Mtr. |  |  | Excess(+) | 1 | Full Conversion | INR
| Gate Valve |  |  |  | Mtr. |  |  | Excess(+) | 1 | Full Conversion | INR
1.13 | 150 NB |  | 4 | NOS | Mtr. |  |  | Excess(+) | 1 | Full Conversion | INR | [40 empty] | 0 | 0 | INR Zero Only
1.14 | 100 NB |  | 6 | NOS | Mtr. |  |  | Excess(+) | 1 | Full Conversion | INR | [40 empty] | 0 | 0 | INR Zero Only
1.15 | 80 NB |  | 2 | NOS | Mtr. |  |  | Excess(+) | 1 | Full Conversion | INR | [40 empty] | 0 | 0 | INR Zero Only
1.16 | 65 NB |  | 2 | NOS | Mtr. |  |  | Excess(+) | 1 | Full Conversion | INR | [40 empty] | 0 | 0 | INR Zero Only
1.17 | 50 NB |  | QRO | NOS | Mtr. |  |  | Excess(+) | 1 | Full Conversion | INR | [40 empty] | 0 | 0 | INR Zero Only
| Ball Valve |  |  |  | Mtr. |  |  | Excess(+) | 1 | Full Conversion | INR
1.18 | 40 NB |  | QRO | NOS | Mtr. |  |  | Excess(+) | 1 | Full Conversion | INR | [40 empty] | 0 | 0 | INR Zero Only
1.19 | 25 NB |  | 6 | NOS | Mtr. |  |  | Excess(+) | 1 | Full Conversion | INR | [40 empty] | 0 | 0 | INR Zero Only
1.2 | 15 NB |  | 4 | NOS | Mtr. |  |  | Excess(+) | 1 | Full Conversion | INR | [40 empty] | 0 | 0 | INR Zero Only
| Providing, installation, testing and commissioning of non-return valve of following sizes confirming to IS:5312 complete with rubber gasket, GI bolts, nuts, washers etc.as required : |  |  |  | Mtr. |  |  | Excess(+) | 1 | Full Conversion | INR
1.21 | 200 NB |  | QRO | Set | Mtr. |  |  | Excess(+) | 1 | Full Conversion | INR | [40 empty] | 0 | 0 | INR Zero Only
1.22 | 150 NB |  | 1 | Set | Mtr. |  |  | Excess(+) | 1 | Full Conversion | INR | [40 empty] | 0 | 0 | INR Zero Only
1.23 | 100 NB |  | 2 | Set | Mtr. |  |  | Excess(+) | 1 | Full Conversion | INR | [40 empty] | 0 | 0 | INR Zero Only
1.24 | 80 NB |  | QRO | Set | Mtr. |  |  | Excess(+) | 1 | Full Conversion | INR | [40 empty] | 0 | 0 | INR Zero Only
1.25 | 65 NB |  | 1 | Set | Mtr. |  |  | Excess(+) | 1 | Full Conversion | INR | [40 empty] | 0 | 0 | INR Zero Only
| Providing, installation, testing and commissioning of stainless steel Y-strainer fabricated out of 1.6 mm thick stainless steel, Grade 304, sheet with 3 mm dia holes with stainless steel flange. |  |  |  | Mtr. |  |  | Excess(+) | 1 | Full Conversion | INR
1.26 | 200 NB |  | QRO | Each | Mtr. |  |  | Excess(+) | 1 | Full Conversion | INR | [40 empty] | 0 | 0 | INR Zero Only
1.27 | 150 NB |  | QRO | Each | Mtr. |  |  | Excess(+) | 1 | Full Conversion | INR | [40 empty] | 0 | 0 | INR Zero Only
1.28 | 100 NB |  | 2 | Each | Mtr. |  |  | Excess(+) | 1 | Full Conversion | INR | [40 empty] | 0 | 0 | INR Zero Only
1.29 | 80 NB |  | 1 | Each | Mtr. |  |  | Excess(+) | 1 | Full Conversion | INR | [40 empty] | 0 | 0 | INR Zero Only
| Providing & fixing of heavy duty double flanged flexicon rubber expansion joint (suitable for system test pressure) of standard length as per manufacturers specs including rubber gaskets, flanges, nuts, bolts and washers complete as required. |  |  |  | Mtr. |  |  | Excess(+) | 1 | Full Conversion | INR
1.3 | 65 mm dia |  | 1 | NOS | Mtr. |  |  | Excess(+) | 1 | Full Conversion | INR | [40 empty] | 0 | 0 | INR Zero Only
1.31 | 80 mm dia |  | 1 | NOS | Mtr. |  |  | Excess(+) | 1 | Full Conversion | INR | [40 empty] | 0 | 0 | INR Zero Only
1.32 | 100 mm dia |  | 4 | NOS | Mtr. |  |  | Excess(+) | 1 | Full Conversion | INR | [40 empty] | 0 | 0 | INR Zero Only
1.33 | 150 mm dia |  | QRO | NOS | Mtr. |  |  | Excess(+) | 1 | Full Conversion | INR | [40 empty] | 0 | 0 | INR Zero Only
1.34 | Supplying and fixing air vessel made of 250 mm dia, 8 mm thick MS sheet, 1200 mm in height with air release valve on top and flanged connection to riser, drain arrangement with 25 mm dia gun metal wheel valve with required accessories, pressure gauge and paintingwith synthetic enamel paint of approved shade as required. |  | 1 | Set | Mtr. |  |  | Excess(+) | 1 | Full Conversion | INR | [40 empty] | 0 | 0 | INR Zero Only
1.35 | Supply, Installation, testing and fixing of dial type (100 mm) pressure gauge with isolation globle valve suitable with ‘U’ tube for working pressure of 12 Kg/cm2 having calibration of 0-16 Kg/cm2. Cost shall be inclusive of providing any short pieces, nipples, elbows etc as required. |  | 3 | NOS | Mtr. |  |  | Excess(+) | 1 | Full Conversion | INR | [40 empty] | 0 | 0 | INR Zero Only
1.36 | Supply, Installation, testing and commissioning (SITC) of Pressure switches. The Pressure Switch shall be diaphragm type. The housing shall be die cast aluminum, with SS 316 movement, pressure element and socket. The Switch shall be suitable for consistent and repeated operations without change in values. It shall be provided with IP: 65 enclosures. Range of pressure switch shall be 0-16 kg/cm2 and shall be provided with isolation ball valve. |  | 6 | NOS | Mtr. |  |  | Excess(+) | 1 | Full Conversion | INR | [40 empty] | 0 | 0 | INR Zero Only
1.37 | Supply, lnstallation, testing and Commissioning of FM approved Electronic Flow Test Meter with waste cone on Test Line to measure 150% of pump flow and suitable for mounting on 150 mm dia pipe as per specifications |  | 1 | NOS | Mtr. |  |  | Excess(+) | 1 | Full Conversion | INR | [40 empty] | 0 | 0 | INR Zero Only
| Supplying and fixing of fire brigade connection of cast iron body with gun metal male instantaneous inlet couplings complete with cap and chain as reqd. for suitable dia MS pipe connection conforming to IS 904 as required : |  |  |  | Mtr. |  |  | Excess(+) | 1 | Full Conversion | INR
1.38 | 2 way-100 mm dia M.S. Pipe |  | 1 | Set | Mtr. |  |  | Excess(+) | 1 | Full Conversion | INR | [40 empty] | 0 | 0 | INR Zero Only
1.39 | 4 way - 150 mm dia M.S. Pipe |  | 1 | Set | Mtr. |  |  | Excess(+) | 1 | Full Conversion | INR | [40 empty] | 0 | 0 | INR Zero Only
1.4 | Supplying and installing fire water draw off connection 150mm dia G.I. "C" class pipe, from Water Tank to outside approachable location. Including the flanges to be provided for the easy maintenance with Isolation Sluice valve for system, etc as complete to operate |  | 1 | Each | Mtr. |  |  | Excess(+) | 1 | Full Conversion | INR | [40 empty] | 0 | 0 | INR Zero Only
1.41 | Supply, Installation and erection of Structural Steel for supports including anchor fastners, ISMB Channels, angles, painting of structures. |  | 5 | TONS | Mtr. |  |  | Excess(+) | 1 | Full Conversion | INR | [40 empty] | 0 | 0 | INR Zero Only
| OVERHEAD FIRE WATER TANK PUMPING SYSTEM |  |  |  | Mtr. |  |  | Excess(+) | 1 | Full Conversion | INR
| PIPING ITEMS |  |  |  | Mtr. |  |  | Excess(+) | 1 | Full Conversion | INR
| Providing, laying, testing & commissioning of 'B' class heavy duty G.I. pipe conforming to IS 1239 including welding, fittings like elbows, tees, flanges, tapers, nuts, bolts, gaskets etc. and fixing the pipe on the wall/ceiling with suitable clamp/support frame and painting with two or more coats of synthetic enamel paint of required shade complete as required : |  |  |  | Mtr. |  |  | Excess(+) | 1 | Full Conversion | INR
1.42 | 100 NB |  | 15 | METERS | Mtr. |  |  | Excess(+) | 1 | Full Conversion | INR | [40 empty] | 0 | 0 | INR Zero Only
| Supplying, fixing, testing & commissioning of double flanged sluice valve of rating PN 1.6 with non rising spindle, bronze/gun metal seat, ISI marked complete with nuts, bolts, washers, gaskets and conforming to IS 780 of following sizes as required : |  |  |  | Mtr. |  |  | Excess(+) | 1 | Full Conversion | INR
1.43 | 100 NB |  | 1 | Set | Mtr. |  |  | Excess(+) | 1 | Full Conversion | INR | [40 empty] | 0 | 0 | INR Zero Only
| EXTERNAL FIRE HYDRANT SYSTEM |  |  |  | Mtr. |  |  | Excess(+) | 1 | Full Conversion | INR
| Providing, laying, testing & commissioning of 'B' class heavy duty G.I. pipe conforming to IS 1239 including welding, fittings like elbows, tees, flanges, tapers, nuts, bolts, gaskets etc. and fixing the pipe on the wall/ceiling with suitable clamp/support frame and painting with two or more coats of synthetic enamel paint of required shade complete as required : |  |  |  | Mtr. |  |  | Excess(+) | 1 | Full Conversion | INR
1.44 | 150 mm |  | 100 | METERS | Mtr. |  |  | Excess(+) | 1 | Full Conversion | INR | [40 empty] | 0 | 0 | INR Zero Only
1.45 | 100 NB |  | 18 | METERS | Mtr. |  |  | Excess(+) | 1 | Full Conversion | INR | [40 empty] | 0 | 0 | INR Zero Only
1.46 | 80 NB |  | 4 | METERS | Mtr. |  |  | Excess(+) | 1 | Full Conversion | INR | [40 empty] | 0 | 0 | INR Zero Only
| Supplying, fixing, testing & commissioning of double flanged sluice valve of rating PN 1.6 with non rising spindle, bronze/gun metal seat, ISI marked complete with nuts, bolts, washers, gaskets and conforming to IS 780 of following sizes as required : |  |  |  | Mtr. |  |  | Excess(+) | 1 | Full Conversion | INR
1.47 | 150 NB |  | 6 | Set | Mtr. |  |  | Excess(+) | 1 | Full Conversion | INR | [40 empty] | 0 | 0 | INR Zero Only
1.48 | 100 NB |  | 1 | Set | Mtr. |  |  | Excess(+) | 1 | Full Conversion | INR | [40 empty] | 0 | 0 | INR Zero Only
1.49 | 80 NB |  | QRO | NOS | Mtr. |  |  | Excess(+) | 1 | Full Conversion | INR | [40 empty] | 0 | 0 | INR Zero Only
| Providing, installation, testing and commissioning of non-return valve of following sizes confirming to IS:5312 complete with rubber gasket, GI bolts, nuts, washers etc.as required : |  |  |  | Mtr. |  |  | Excess(+) | 1 | Full Conversion | INR
1.5 | 150 NB |  | 1 | Set | Mtr. |  |  | Excess(+) | 1 | Full Conversion | INR | [40 empty] | 0 | 0 | INR Zero Only
1.51 | 100 NB |  | 1 | Set | Mtr. |  |  | Excess(+) | 1 | Full Conversion | INR | [40 empty] | 0 | 0 | INR Zero Only
| Excavation work by mechanical means (Hydraulic excavator)/ manualmeans in foundation trenches or drains (not exceeding 1.5m in width or 10 sqm on plan), including dressing of sides and ramming of bottoms, lift upto 1.5 m, including getting out the excavated soil and disposal of surplus excavated soils as directed, within a lead of 50 m. |  |  |  | Mtr. |  |  | Excess(+) | 1 | Full Conversion | INR
1.52 | Ordinary rock |  | 18 | cum | Mtr. |  |  | Excess(+) | 1 | Full Conversion | INR | [40 empty] | 0 | 0 | INR Zero Only
1.53 | Hard rock (requiring blasting) |  | 12 | cum | Mtr. |  |  | Excess(+) | 1 | Full Conversion | INR | [40 empty] | 0 | 0 | INR Zero Only
1.54 | Hard rock (blasting prohibited) |  | 12 | cum | Mtr. |  |  | Excess(+) | 1 | Full Conversion | INR | [40 empty] | 0 | 0 | INR Zero Only
| Constructing masonry Chamber 120x120x100 cm inside, in brick work in cement mortar 1:4 (1 cement : 4 coarse sand) for sluice valve, with C.I. surface box 100 mm top diameter, 160 mm bottom diameter and 180 mm deep ( inside) with chained lid and RCC top slab 1:2:4 mix (1 cement : 2 coarse sand : 4 graded stone aggregate 20 mm nominal size) , i/c necessary excavation, foundation concrete 1:5:10 (1 cement : 5 fine sand : 10 graded stone aggregate 40 mm nominal size) and inside plastering with cement mortar 1:3 (1 cement : 3 coarse sand) 12 mm thick, finished with a floating coat of neat cement complete as per standard design : |  |  |  | Mtr. |  |  | Excess(+) | 1 | Full Conversion | INR
1.55 | With common burnt clay F.P.S.(non modular) bricks of class designation 7.5 |  | 3 | Each | Mtr. |  |  | Excess(+) | 1 | Full Conversion | INR | [40 empty] | 0 | 0 | INR Zero Only
| HYDRANT ACCESSORIES |  |  |  | Mtr. |  |  | Excess(+) | 1 | Full Conversion | INR
| Supplying and fixing Single headed external yard hydrant valve with 1 No. 63 mm dia instantaneous FM Gunmetal/Stainless Steel coupling and cast iron wheel, ISI marked, conforming to IS 5290 (type A) with blank Gunmetal/Stainless Steel cap and chain as required : |  |  |  | Mtr. |  |  | Excess(+) | 1 | Full Conversion | INR
1.56 | Single headed Gunmetal |  | 2 | Set | Mtr. |  |  | Excess(+) | 1 | Full Conversion | INR | [40 empty] | 0 | 0 | INR Zero Only
1.57 | Supplying and fixing orifice plate made out of 6 mm thick stainless steel (Grade 304) with orifice of required size to be fitted between flange & landing valve of external and internal hydrants to reduce pressure at the outlet to the level of 3.5 kg/cm2 complete as required. |  | 2 | Each | Mtr. |  |  | Excess(+) | 1 | Full Conversion | INR | [40 empty] | 0 | 0 | INR Zero Only
| Supplying and fixing 63 mm dia, 15 m long RRL hose pipe with 63 mm dia male and female couplings duly bound with GI wire, rivets etc. conforming to IS 636 (type-A) as required : |  |  |  | Mtr. |  |  | Excess(+) | 1 | Full Conversion | INR
1.58 | Gun Metal |  | 4 | Set | Mtr. |  |  | Excess(+) | 1 | Full Conversion | INR | [40 empty] | 0 | 0 | INR Zero Only
| Supplying & fixing 63 mm dia gun metal short branch pipe with 20 mm nominal internal diameter size nozzle conforming to IS 903 suitable for instantaneous connection to interconnect hose pipe coupling as required : |  |  |  | Mtr. |  |  | Excess(+) | 1 | Full Conversion | INR
1.59 | Gun metal |  | 2 | Nos. | Mtr. |  |  | Excess(+) | 1 | Full Conversion | INR | [40 empty] | 0 | 0 | INR Zero Only
1.6 | Supplying and fixing Weather proof standard size of Fire Hose Cabinet shall be fabricated from 40 x 40 x 5 angle iron sections and 16 gauge MS sheet 750 mm x 600 mm x 250 mm having single or double opening glazed (3.0 mm thick glass) shutter including necessary locking arrangement by allan key, stove enamelled Fire red/PO red finish (as per site engineer approval and local CFO requirement) with " Fire Hose" marked on front, suitable for housing 2 nos. Hose pipe, 1 No. branch pipe . branch pipe with breaking Hammer & box key ,complete as per specification. |  | 2 | NOS | Mtr. |  |  | Excess(+) | 1 | Full Conversion | INR | [40 empty] | 0 | 0 | INR Zero Only
1.61 | Supply & Fixing of " J " type hooks supports made of 25 mm dia pipe to support 2 nos. 15 m long hoses and 01 No short branch pipe. Cost should be inclusive of required anchor fastner, nuts, etc as per specifications |  | 8 | NOS | Mtr. |  |  | Excess(+) | 1 | Full Conversion | INR | [40 empty] | 0 | 0 | INR Zero Only
| INTERNAL FIRE HYDRANT SYSTEM - WET RISERS |  |  |  | Mtr. |  |  | Excess(+) | 1 | Full Conversion | INR
| Supplying and fixing single headed internal hydrant valve with instantaneous Gunmetal/Stainless Steel coupling of 63 mm dia with cast iron wheel ISI marked conforming to IS 5290 (Type -A) with blank Gunmetal/Stainless Steel cap and chain as required : |  |  |  | Mtr. |  |  | Excess(+) | 1 | Full Conversion | INR
1.62 | Single headed Gunmetal |  | 5 | Set | Mtr. |  |  | Excess(+) | 1 | Full Conversion | INR | [40 empty] | 0 | 0 | INR Zero Only
1.63 | Supplying and fixing orifice plate made out of 6 mm size to be fitted between flange & landing valve of external and internal hydrants to reduce pressure at the outlet to the level of 3.5 kg/cm2 complete as required. |  | 5 | Each | Mtr. |  |  | Excess(+) | 1 | Full Conversion | INR | [40 empty] | 0 | 0 | INR Zero Only
| Supplying and fixing 63 mm dia, 15 m long RRL hose pipe with 63 mm dia male and female couplings duly bound with GI wire, rivets etc. conforming to IS 636 (type-A) as required : |  |  |  | Mtr. |  |  | Excess(+) | 1 | Full Conversion | INR
1.64 | Gun Metal |  | 10 | Set | Mtr. |  |  | Excess(+) | 1 | Full Conversion | INR | [40 empty] | 0 | 0 | INR Zero Only
| Supplying & fixing 63 mm dia gun metal short branch pipe with 20 mm nominal internal diameter size nozzle conforming to IS 903 suitable for instantaneous connection to interconnect hose pipe coupling as required : |  |  |  | Mtr. |  |  | Excess(+) | 1 | Full Conversion | INR
1.65 | Gun metal |  | 5 | Nos. | Mtr. |  |  | Excess(+) | 1 | Full Conversion | INR | [40 empty] | 0 | 0 | INR Zero Only
1.66 | Supplying and fixing Weather proof standard size of Fire Hose Cabinet shall be fabricated from 40 x 40 x 5 angle iron sections and 16 gauge MS sheet 750 mm x 600 mm x 250 mm having single or double opening glazed (3.0 mm thick glass) shutter including necessary locking arrangement by allan key, stove enamelled Fire red/PO red finish (as per site engineer approval and local CFO requirement) with " Fire Hose" marked on front, suitable for housing 2 nos. Hose pipe, 1 No. branch pipe . branch pipe with breaking Hammer & box key ,complete as per specification. |  | 5 | NOS | Mtr. |  |  | Excess(+) | 1 | Full Conversion | INR | [40 empty] | 0 | 0 | INR Zero Only
1.67 | Supplying and fixing standard Fireman Axe with heavy duty insulated rubber handle as per IS: 926 with clamps as per specifications |  | 5 |  | Mtr. |  |  | Excess(+) | 1 | Full Conversion | INR | [40 empty] | 0 | 0 | INR Zero Only
1.68 | Supply & Fixing of " J " type hooks supports made of 25 mm dia pipe to support 2 nos. 15 m long hoses and 01 No short branch pipe. Cost should be inclusive of required anchor fastner, nuts, etc as per specifications |  | 20 |  | Mtr. |  |  | Excess(+) | 1 | Full Conversion | INR | [40 empty] | 0 | 0 | INR Zero Only
| Supplying and fixing first-aid Hose Reel with MS construction spray painted in post office red, conforming to IS 884 complete with the following as required. 20 mm nominal internal dia water hose thermoplastic (Textile reinforced) type -2 as per IS: 12585 20 mm nominal internal dia gun metal globe valve & nozzle. Drum and brackets for fixing the equipmets on wall. Connections from riser with 25 mm dia stop gun metal valve & M.S. Pipe and socket. |  |  |  | Mtr. |  |  | Excess(+) | 1 | Full Conversion | INR
1.69 | 30 m |  | 5 | Set | Mtr. |  |  | Excess(+) | 1 | Full Conversion | INR | [40 empty] | 0 | 0 | INR Zero Only
| SPRINKLER SYSTEM |  |  |  | Mtr. |  |  | Excess(+) | 1 | Full Conversion | INR
| Providing, laying, testing & commissioning of 'B' class heavy duty G.I. pipe conforming to IS 1239 including welding, fittings like elbows, tees, flanges, tapers, nuts, bolts, gaskets etc. and fixing the pipe on the wall/ceiling with suitable clamp/support frame and painting with two or more coats of synthetic enamel paint of required shade complete as required : |  |  |  | Mtr. |  |  | Excess(+) | 1 | Full Conversion | INR
1.7 | 150 mm |  | 25 | METERS | Mtr. |  |  | Excess(+) | 1 | Full Conversion | INR | [40 empty] | 0 | 0 | INR Zero Only
1.71 | 100 NB |  | QRO | METERS | Mtr. |  |  | Excess(+) | 1 | Full Conversion | INR | [40 empty] | 0 | 0 | INR Zero Only
1.72 | 80 NB |  | QRO | METERS | Mtr. |  |  | Excess(+) | 1 | Full Conversion | INR | [40 empty] | 0 | 0 | INR Zero Only
| Providing, laying, testing & commissioning of 'B' class heavy duty G.I. pipe conforming to IS 1239 including welding, fittings like elbows, tees, flanges, tapers, nuts, bolts, gaskets etc. and fixing the pipe on the wall/ceiling with suitable clamp/support frame and painting with two or more coats of synthetic enamel paint of required shade complete as required :(In shaft) |  |  |  | Mtr. |  |  | Excess(+) | 1 | Full Conversion | INR
1.73 | 150 mm |  | 35 | METERS | Mtr. |  |  | Excess(+) | 1 | Full Conversion | INR | [40 empty] | 0 | 0 | INR Zero Only
1.74 | 100 NB |  | QRO | METERS | Mtr. |  |  | Excess(+) | 1 | Full Conversion | INR | [40 empty] | 0 | 0 | INR Zero Only
1.75 | 80 NB |  | QRO | METERS | Mtr. |  |  | Excess(+) | 1 | Full Conversion | INR | [40 empty] | 0 | 0 | INR Zero Only
| Supplying, fixing, testing & commissioning of double flanged sluice valve of rating PN 1.6 with non rising spindle, bronze/gun metal seat, ISI marked complete with nuts, bolts, washers, gaskets and conforming to IS 780 of following sizes as required : |  |  |  | Mtr. |  |  | Excess(+) | 1 | Full Conversion | INR
1.76 | 150 NB |  | 1 | Set | Mtr. |  |  | Excess(+) | 1 | Full Conversion | INR | [40 empty] | 0 | 0 | INR Zero Only
1.77 | 100 NB |  | QRO | NOS | Mtr. |  |  | Excess(+) | 1 | Full Conversion | INR | [40 empty] | 0 | 0 | INR Zero Only
1.78 | 80 NB |  | QRO | NOS | Mtr. |  |  | Excess(+) | 1 | Full Conversion | INR | [40 empty] | 0 | 0 | INR Zero Only
| Excavation work by mechanical means (Hydraulic excavator)/ manualmeans in foundation trenches or drains (not exceeding 1.5m in width or 10 sqm on plan), including dressing of sides and ramming of bottoms, lift upto 1.5 m, including getting out the excavated soil and disposal of surplus excavated soils as directed, within a lead of 50 m. |  |  |  | Mtr. |  |  | Excess(+) | 1 | Full Conversion | INR
1.79 | Ordinary rock |  | 3 | cum | Mtr. |  |  | Excess(+) | 1 | Full Conversion | INR | [40 empty] | 0 | 0 | INR Zero Only
1.8 | Hard rock (requiring blasting) |  | 2 | cum | Mtr. |  |  | Excess(+) | 1 | Full Conversion | INR | [40 empty] | 0 | 0 | INR Zero Only
1.81 | Hard rock (blasting prohibited) |  | 2 | cum | Mtr. |  |  | Excess(+) | 1 | Full Conversion | INR | [40 empty] | 0 | 0 | INR Zero Only
[5 empty] | Mtr. |  |  | Excess(+) | 1 | Full Conversion | INR
| Constructing masonry Chamber 120x120x100 cm inside, in brick work in cement mortar 1:4 (1 cement : 4 coarse sand) for sluice valve, with C.I. surface box 100 mm top diameter, 160 mm bottom diameter and 180 mm deep ( inside) with chained lid and RCC top slab 1:2:4 mix (1 cement : 2 coarse sand : 4 graded stone aggregate 20 mm nominal size) , i/c necessary excavation, foundation concrete 1:5:10 (1 cement : 5 fine sand : 10 graded stone aggregate 40 mm nominal size) and inside plastering with cement mortar 1:3 (1 cement : 3 coarse sand) 12 mm thick, finished with a floating coat of neat cement complete as per standard design : |  |  |  | Mtr. |  |  | Excess(+) | 1 | Full Conversion | INR
1.82 | With common burnt clay F.P.S.(non modular) bricks of class designation 7.5 |  | 1 | Each | Mtr. |  |  | Excess(+) | 1 | Full Conversion | INR | [40 empty] | 0 | 0 | INR Zero Only
| Supply, lnstallation, testing and Commissioning of UL Listed/FM Approved Wet Automatic Alarm Control valve,Minimum working pressure-200 PSI consisting of nut, bolts & gasket complete with pad locking arrangement, vertical wet alarm valve with hydraulic alarm motor gong with strainer, 2 nos. pressure gauges as per manufacturer recommendation, ball valves, 15 mm dia test valves, 50 mm dia drain valve with all necessary accessories as per specification. (as per standard installation drawings.) |  |  |  | Mtr. |  |  | Excess(+) | 1 | Full Conversion | INR
1.83 | 150 NB |  | 1 | NOS | Mtr. |  |  | Excess(+) | 1 | Full Conversion | INR | [40 empty] | 0 | 0 | INR Zero Only
| Providing, laying, testing & commissioning of 'B' class heavy duty G.I. pipe conforming to IS 1239 including welding, fittings like elbows, tees, flanges, tapers, nuts, bolts, gaskets etc. and fixing the pipe on the wall/ceiling with suitable clamp/support frame and painting with two or more coats of synthetic enamel paint of required shade complete as required : |  |  |  | Mtr. |  |  | Excess(+) | 1 | Full Conversion | INR
1.84 | 100 NB |  | QRO | METERS | Mtr. |  |  | Excess(+) | 1 | Full Conversion | INR | [40 empty] | 0 | 0 | INR Zero Only
1.85 | 80 NB |  | QRO | METERS | Mtr. |  |  | Excess(+) | 1 | Full Conversion | INR | [40 empty] | 0 | 0 | INR Zero Only
1.86 | 65 NB |  | 10 | METERS | Mtr. |  |  | Excess(+) | 1 | Full Conversion | INR | [40 empty] | 0 | 0 | INR Zero Only
1.87 | 50 NB |  | 25 | METERS | Mtr. |  |  | Excess(+) | 1 | Full Conversion | INR | [40 empty] | 0 | 0 | INR Zero Only
1.88 | 40 NB |  | 10 | METERS | Mtr. |  |  | Excess(+) | 1 | Full Conversion | INR | [40 empty] | 0 | 0 | INR Zero Only
1.89 | 32 NB |  | 20 | METERS | Mtr. |  |  | Excess(+) | 1 | Full Conversion | INR | [40 empty] | 0 | 0 | INR Zero Only
1.9 | 25 NB |  | 120 | METERS | Mtr. |  |  | Excess(+) | 1 | Full Conversion | INR | [40 empty] | 0 | 0 | INR Zero Only
| Providing, fixing, testing & commissioning of 15mm dia quartzoid bulb type sprinklers of rating 68 degree centigrade with required accessories : |  |  |  | Mtr. |  |  | Excess(+) | 1 | Full Conversion | INR
1.91 | Pendent Sprinkler |  | 55 | Each | Mtr. |  |  | Excess(+) | 1 | Full Conversion | INR | [40 empty] | 0 | 0 | INR Zero Only
| Supply, lnstallation, testing and Commissioning of UL Listed and FM approved Zone/Floor Control Valve flanged end with fitting including 50 mm Inspectors test drain valve assembly complete with test bronze valve, bronze sight glass, sectional drain valve, union with pressure gauge, electrically operated flow indicating switch (vane type) of following diameter with threaded connection with flexible full bore paddle & NO/NC contact terminals with all accessories and necessary wiring all complete strictly as per specification/Drawing . |  |  |  | Mtr. |  |  | Excess(+) | 1 | Full Conversion | INR
1.92 | Dia 100 NB |  | 5 | Nos | Mtr. |  |  | Excess(+) | 1 | Full Conversion | INR | [40 empty] | 0 | 0 | INR Zero Only
1.93 | Supply, lnstallation, testing and Commissioning of Sprinkler annunciation panel 230 V AC input, 50 Hz AC supply & 24 VDC output, standby 24 V DC, operating temperature 00C to 400C which shall be of micro processed based with LED indicators, comprising of Zones with Modular PCB board type visual and audible fire and fault alarms and signals, indicators, call individual or call all, Evacuation alarm facility with pulse timer, Power supply unit etc., complete with stove enameled housing, glass door with locking facility as per detailed specification. located in the lobby area as per the drawing. The Annunciation Panel shall be complete with 2 x 12 VDC sealed maintenance free batteries with battery charger & housed in CRCA sheet steel cabinet (3 mm thick), dust & vermin proof(IP 65) with provision for audio-visual indication. The Annunciation Panel shall be provided with Potential free contacts to enable BMS compatibility kept to main power panel interlink of Ethernet port, along with patch card readable to BMS |  | 1 | Nos | Mtr. |  |  | Excess(+) | 1 | Full Conversion | INR | [40 empty] | 0 | 0 | INR Zero Only
1.94 | Supply, laying, termination, testing and Commissioning of approved Make armoured FRLS control wires 2C x 1.5 sqmm made of PVC insulated copper conductor, PVC sheathed,confirming to IS 1554 etc. shall include all fittings, jointing, glands, lugs, bracing, clamping, fastening, chasing, termination and testing. complete as per detailed specification. |  | 40 | METERS | Mtr. |  |  | Excess(+) | 1 | Full Conversion | INR | [40 empty] | 0 | 0 | INR Zero Only
1.95 | Supply, laying, termination, testing and Commissioning of approved Make armoured FRLS control wires 2C x 2.5 sqmm made of PVC insulated copper conductor, PVC sheathed,confirming to IS 1554 etc. shall include all fittings, jointing, glands, lugs, bracing, clamping, fastening, chasing, termination and testing. complete as per detailed specification. |  | 25 | METERS | Mtr. |  |  | Excess(+) | 1 | Full Conversion | INR | [40 empty] | 0 | 0 | INR Zero Only
1.96 | Supply & installation Auto Air vent for risers, suitable for pressure not less than 15 Kg/Sq.cm. |  | 1 | NOS | Mtr. |  |  | Excess(+) | 1 | Full Conversion | INR | [40 empty] | 0 | 0 | INR Zero Only
| PORTABLE FIRE EXTINGUISHER SYSTEM |  |  |  | Mtr. |  |  | Excess(+) | 1 | Full Conversion | INR
| SUPPLY & INSTALLTION OF PORTABLE FIRE EXTINGUISHER SYSTEM AS PER IS 2190 & 15683 |  |  |  | Mtr. |  |  | Excess(+) | 1 | Full Conversion | INR
1.97 | Carbon dioxide (CO2) Fire Extinguisher 4.5 Kgs capacity |  | 40 | NOS | Mtr. |  |  | Excess(+) | 1 | Full Conversion | INR | [40 empty] | 0 | 0 | INR Zero Only
1.98 | Mechanical Foam Type Fire Extinguisher 9 Lit capacity. |  | 5 | NOS | Mtr. |  |  | Excess(+) | 1 | Full Conversion | INR | [40 empty] | 0 | 0 | INR Zero Only
| CLEAN AGENT GAS BASED FIRE SUPPRESSION SYSTEM(NOVEC 1230) |  |  |  | Mtr. |  |  | Excess(+) | 1 | Full Conversion | INR
1.99 | Designing, Supply, lnstallation, testing and Commissioning of Clean Agent system for Data Center/Command and control center (Clean Agent system will be designed as per NFPA 2001:2018) with Piping. Carbon Steel ASTM A 106 GR.B. along with nozzles, fittings and flanges, fittings, including tees, elbows, reducers, union, flanges, rubber gaskets, GI nuts bolts, hanger, rod structural support, Adequate capacity & quantity of Cylinders with Valves, Master Cylinder Accessories comprising of Electric Control Head, 24 V DC, Discharge Hose, Warning Sign, Slave Cylinder Accessories comprising of Pressure Operated Control Head , Actuation Hose, Male Branch Tee, Discharge Hose, End Slave Cylinder Accessories, Pressure Operated Control Head comprising of Actuation Hose, Discharge Hose, Master Cylinder Adaptor Kit, Male Elbow, Manifold Check Valve, Discharge Nozzles, Supervisory Pressure Switch, Discharge Pressure Switch, Manifold for Cylinders, Cylinder Rack + Bracket, Gas Release Panel, Manual Release Switch, Manual Abort Switch etc Integrity test, complete for satisfactory operation and as per specifications. Key parameters Maximum operating pressure should not be more than 35 bar Seamless cylinders/ASME Atmospheric pressure tank Complete design & flow calculation should be verifed and approved by Original Equipment Manufacturer (OEM) Complete system should be UL Listed/ FM approved by Original Equipment Manufacturers mentioned in Approved Makes List Distributors have to provide the project specific authorization letter from OEM Global Warming Potential of Gas should not be more than 1 OEM's UL ceritificate shall be submitted along with bid PESO approval for pressurized cylinders shall be furnished 100% online Stand-by cylinders of clean agent shall be provided for restoring the area protection after discharge of main bank of cylinders. |  | 1 | Lot | Mtr. |  |  | Excess(+) | 1 | Full Conversion | INR | [40 empty] | 0 | 0 | INR Zero Only
Total in Figures | [51 empty] | 0 | 0 | INR Zero Only | 4 | Construction of chamber for 100mm sluice plates | item5 | 10 | Nos
Quoted Rate in Figures |  |  |  | Select | [47 empty] | 0 | 0 | Zero Only
Quoted Rate in Words |  | INR Zero Only

## Schedule G-HVAC (hidden)
Schedule-G
BoQ_Ver3.0 | Item Rate | Normal | INR Only | INR
Select, Excess (+), Less (-) |  | Less (-)
Tender Inviting Authority: GSCL
Name of Work: Design, Construction, Commissioning and Handing over Along with Facility Management and 5 years Operation and Maintenance of Integrated Command and Control Centre Building At Panjabari near Vipanan Kendra In Guwahati, Assam On DESIGN, BUILD AND OPERATE BASIS
Tender No: SPV/GSCL/DEV/93/2018/206
Name of the Bidder/ Bidding Firm / Company : | #REF!
PRICE SCHEDULE (This BOQ template must not be modified/replaced by the bidder and the same should be uploaded after filling the relevent columns, else the bidder is liable to be rejected for this tender. Bidders are allowed to enter the Bidder Name and Values only )
NUMBER # | TEXT # | TEXT # | NUMBER # | TEXT # | NUMBER | NUMBER | TEXT | TEXT # | NUMBER # | TEXT# | TEXT # | NUMBER # | NUMBER | NUMBER | NUMBER | NUMBER | TEXT | TEXT | NUMBER | NUMBER | NUMBER | NUMBER | TEXT | TEXT | NUMBER | NUMBER | NUMBER | NUMBER | TEXT | TEXT | NUMBER | NUMBER | NUMBER | NUMBER | TEXT | TEXT | NUMBER | NUMBER | NUMBER | NUMBER | TEXT | TEXT | NUMBER | NUMBER | NUMBER # | NUMBER # | TEXT | TEXT | NUMBER # | NUMBER # | DATE | NUMBER # | NUMBER # | TEXT #
Sl. No. | Item Description | Item Code / Make | Quantity | Units | Estimated Rate in Rs. P |  |  | Addition / Deduction | Addition / Deduction Values | Currency Convertion against each Item | Quoted Currency in INR / Other Currency | BASIC RATE In Figures To be entered by the Bidder in Rs. P inclusive of taxes | Excise Duty | VAT | Freight Charges ( Unloading & Stacking) | Any Other Taxes/Duties/Levies |  |  | Other Taxes 2 | IIIrd Party i.e DGS&D / RITES etc Inspection Charges @0.34%+Service Tax | Less for Cenvat Credit,if any respect of Supplies Under full Excise Duty Category | [30 empty] | TOTAL AMOUNT in Rs. P | TOTAL AMOUNT With Taxes | TOTAL AMOUNT In Words
1 | 2 | 3 | 4 | 5 | 6 | 7 | 8 | 9 | 10 | 11 | 12 | 13 | 14 | 15 | 16 | 17 | 18 | 19 | 20 | 21 | 22 | 23 | 24 | 25 | 26 | 27 | 28 | 29 | 30 | 31 | 32 | 33 | 34 | 35 | 36 | 37 | 38 | 39 | 40 | 41 | 42 | 43 | 44 | 45 | 46 | 47 | 48 | 49 | 50 | 51 | 52 | 53 | 54 | 55
1 | Heading HVAC WORKS | BI01010001010000000000000515BI0100001112 | [52 empty] | 1 | Construction of chamber for 100mm sluices valve | item1 | 10 | 1 Nos
Design, Supply, Installation, Testing, Commissioing, Performance Testing of following HVAC Items :
AIR-CONDITIONING SYSTEM
| Precision AC Units (For Network Room & Data Centre) |  |  |  | Mtr. |  |  | Excess(+) | 1 | Full Conversion | INR
| Design, manufacture, supply, installation, testing and commissioning of Microprocessor based single /double skinned Precision Air conditioning unit with R410a/R407c Refrigerant having Top/ Bottom suction indoor unit, air-cooled outdoor condensing unit with fan. Indoor unit consists of filter section, P-I-D Controller, multi rows deep copper cooling coil with aluminium fins, dehumidification cycle, modular panel cabinet construction, cabinet insulation, fan section with dynamically balanced centrifugal fans with motor and drive, high technology scroll compressor, accessible refrigeration control, interconnected refrigerant piping, drain piping, electricals etc. |  |  |  | Mtr. |  |  | Excess(+) | 1 | Full Conversion | INR
1.01 | 11 TR (7,600 CMH) |  | 2 | Nos | Mtr. |  |  | Excess(+) | 1 | Full Conversion | INR | [40 empty] | 0 | 0 | INR Zero Only
| VRF Units (For other Areas) |  |  |  | Mtr. |  |  | Excess(+) | 1 | Full Conversion | INR
| Outdoor Units: |  |  |  | Mtr. |  |  | Excess(+) | 1 | Full Conversion | INR
| Design, manufacture, supply, installation, testing and commissioning of Variable Refrigerant Flow (VRF) type air conditioning system with Air Cooled, All Inverter, Three Phase, Top Discharge, VRF SYSTEM Unit with R410a/R407c Refrigerant, Air cooled Condenser, Scroll Compressor, Electronic Expansion Valve, Copper coil, Inbuilt Temperature Sensor, Interconnected refrigerant piping and wiring along with inbuilt microprocessor panel, insulated drain pipes, electricals etc. as per Technical Specification. |  |  |  | Mtr. |  |  | Excess(+) | 1 | Full Conversion | INR
1.02 | 16 HP |  | 1 | Nos | Mtr. |  |  | Excess(+) | 1 | Full Conversion | INR | [40 empty] | 0 | 0 | INR Zero Only
1.03 | 20 HP |  | 1 | Nos | Mtr. |  |  | Excess(+) | 1 | Full Conversion | INR | [40 empty] | 0 | 0 | INR Zero Only
1.04 | 24 HP |  | 1 | Nos | Mtr. |  |  | Excess(+) | 1 | Full Conversion | INR | [40 empty] | 0 | 0 | INR Zero Only
| Indoor Units: |  |  |  | Mtr. |  |  | Excess(+) | 1 | Full Conversion | INR
| AHU : Design, manufacture, supply, installation, testing and commissioning of ceiling suspended Double Skinned AHU, compatible with VRF outdoor units, shall consist of the following and having extruded Aluminium section frame construction, Outer Skin with 0.6 mm thick Pre-coated GI, Inner Skin with 0.6 mm thick Plain GI, Insulation with 25 mm thick PUF of density 40kg/ Cu. Mtr. AHU shall also consists with the following: - Fan Section with Forward/Backward curve fan having required capacity of TEFC Sq. Cage Induction Motor (EFF-1) - Coil Section with 6 Row deep DX Cooling Coils - Filter Section comprises of Washable Pre-filter (Efficiency 90% down to 10 Microns) - Sandwich Drain Pan with 25mm thick PUF injection in between 22G SS Inner & 24G GI Outer Sheet Capacities of the AHUs are as follows: |  |  |  | Mtr. |  |  | Excess(+) | 1 | Full Conversion | INR
1.05 | 5,250 CMH (8 TR) |  | 1 | Nos | Mtr. |  |  | Excess(+) | 1 | Full Conversion | INR | [40 empty] | 0 | 0 | INR Zero Only
| Cassette / Hi-wall Type : Design, manufacture, supply, installation, testing and commissioning of 4-Way ceiling suspended Cassette type / wall mounted hi-wall indoor units with Electronic Expansion Valve, In-built Drain Pump, Wireless Remote along with insulated condensate drain piping, electrical panel etc. as per Technical Specification. Capacity and quantity shall be as follows. |  |  |  | Mtr. |  |  | Excess(+) | 1 | Full Conversion | INR
1.06 | 0.6 TR - CAS |  | 4 | Nos | Mtr. |  |  | Excess(+) | 1 | Full Conversion | INR | [40 empty] | 0 | 0 | INR Zero Only
1.07 | 0.8 TR - CAS |  | 2 | Nos | Mtr. |  |  | Excess(+) | 1 | Full Conversion | INR | [40 empty] | 0 | 0 | INR Zero Only
1.08 | 2 TR - CAS |  | 15 | Nos | Mtr. |  |  | Excess(+) | 1 | Full Conversion | INR | [40 empty] | 0 | 0 | INR Zero Only
| VENTILATION SYSTEM |  |  |  | Mtr. |  |  | Excess(+) | 1 | Full Conversion | INR
| For Service Room, Electrical Room & Toilets |  |  |  | Mtr. |  |  | Excess(+) | 1 | Full Conversion | INR
1.09 | Design, manufacture, supply, installation, testing and commissioning of wall mounted tube axial exhaust air fans with motor of following capacity complete with starter panel, wire mesh, cowl etc. along with other accessories, as required. (For Service Room at Gr Floor) Capacity: 2,500 CMH, 15 mm WC |  | 2 | Nos | Mtr. |  |  | Excess(+) | 1 | Full Conversion | INR | [40 empty] | 0 | 0 | INR Zero Only
1.1 | Design, manufacture, supply, installation, testing and commissioning of wall mounted propeller exhaust air fan with motor of following capacity complete with starter panel, wire mesh, cowl etc. with all other accessories. (For Small Toilets & Electrical Rooms at Gr to 4th Floors) Capacity: 500 CMH, Free air delivery |  | 9 | Nos | Mtr. |  |  | Excess(+) | 1 | Full Conversion | INR | [40 empty] | 0 | 0 | INR Zero Only
| AIR DISTRIBUTION SYSTEM, INSULATION ETC |  |  |  | Mtr. |  |  | Excess(+) | 1 | Full Conversion | INR
| Ductwork |  |  |  | Mtr. |  |  | Excess(+) | 1 | Full Conversion | INR
| GI site fabricated rectangular ducts, complete with MS frame structure and necessary supports using thread roads (as per IS:655) and anchor bolts, exhaust air collars, vanes, splitters dampers for Air-conditioning System. |  |  |  | Mtr. |  |  | Excess(+) | 1 | Full Conversion | INR
1.11 | 22 G GI Ducting |  | 50 | Sqm | Mtr. |  |  | Excess(+) | 1 | Full Conversion | INR | [40 empty] | 0 | 0 | INR Zero Only
1.12 | 24 G GI Ducting |  | 140 | Sqm | Mtr. |  |  | Excess(+) | 1 | Full Conversion | INR | [40 empty] | 0 | 0 | INR Zero Only
| Grilles, Louvers, Dampers |  |  |  | Mtr. |  |  | Excess(+) | 1 | Full Conversion | INR
1.13 | Design, manufacture, supply, installation, testing and commissioning of extruded aluminium powder coated diffusers & grilles with VCD, as required. (For AC System) |  | 2 | SqM | Mtr. |  |  | Excess(+) | 1 | Full Conversion | INR | [40 empty] | 0 | 0 | INR Zero Only
1.14 | Design, manufacture, supply, installation, testing and commissioning of extruded aluminium powder coated fixed blade type diffusers without VCD, as required. (For AC System) |  | 2 | SqM | Mtr. |  |  | Excess(+) | 1 | Full Conversion | INR | [40 empty] | 0 | 0 | INR Zero Only
1.15 | Design, manufacture, supply, installation, testing and commissioning of extruded aluminium powder coated fixed blade type intake air louvres, as required. (For Ventilation System) |  | 1.2 | SqM | Mtr. |  |  | Excess(+) | 1 | Full Conversion | INR | [40 empty] | 0 | 0 | INR Zero Only
| Insulation |  |  |  | Mtr. |  |  | Excess(+) | 1 | Full Conversion | INR
1.16 | Supply & fixing of Thermal insulation on the Sheet Metal Duct with Factory Pasted Al. Foil Faced Fire retardent 19 mm thick Closed Cell Nitrile Rubber Insulation with necessery Adhesive as recommended by the Manufacturer. |  | 190 | SqM | Mtr. |  |  | Excess(+) | 1 | Full Conversion | INR | [40 empty] | 0 | 0 | INR Zero Only
1.17 | Supply and fixing of Acoustic insulation with 10mm thick Open Cell Nitrile Rubber with necessery Adhesive as recommended by the Manufacturer. |  | 25 | SqM | Mtr. |  |  | Excess(+) | 1 | Full Conversion | INR | [40 empty] | 0 | 0 | INR Zero Only
Electrical Works
1.18 | Supply, Installation, Testing and Commissioning of Power Distribution Board for HVAC System, Cabling, Termination, Earthing including miscellaneous electrical and civil works for Control and command centre with all material and labour etc at all heights and leads as per required specifications stated in tender documents and as Planning and design approved by GSCL, including all taxes, charges, royalties, etc. complete. Item shall be complete in all respect to the satisfaction of engineer in charge. For further details bidders should refer to tender drawings and tender document. |  | 1 | lot | Mtr. |  |  | Excess(+) | 1 | Full Conversion | INR | [40 empty] | 0 | 0 | INR Zero Only
Total in Figures | [51 empty] | 0 | 0 | INR Zero Only | 4 | Construction of chamber for 100mm sluice plates | item5 | 10 | Nos
Quoted Rate in Figures |  |  |  | Select | [47 empty] | 0 | 0 | Zero Only
Quoted Rate in Words |  | INR Zero Only

## Schedule H-BMS (hidden)
Schedule-H
BoQ_Ver3.0 | Item Rate | Normal | INR Only | INR
Select, Excess (+), Less (-) |  | Less (-)
Tender Inviting Authority: GSCL
Name of Work: Design, Construction, Commissioning and Handing over Along with Facility Management and 5 years Operation and Maintenance of Integrated Command and Control Centre Building At Panjabari near Vipanan Kendra In Guwahati, Assam On DESIGN, BUILD AND OPERATE BASIS
Tender No: SPV/GSCL/DEV/93/2018/206
Name of the Bidder/ Bidding Firm / Company : | #REF!
PRICE SCHEDULE (This BOQ template must not be modified/replaced by the bidder and the same should be uploaded after filling the relevent columns, else the bidder is liable to be rejected for this tender. Bidders are allowed to enter the Bidder Name and Values only )
NUMBER # | TEXT # | TEXT # | NUMBER # | TEXT # | NUMBER | NUMBER | TEXT | TEXT # | NUMBER # | TEXT# | TEXT # | NUMBER # | NUMBER | NUMBER | NUMBER | NUMBER | TEXT | TEXT | NUMBER | NUMBER | NUMBER | NUMBER | TEXT | TEXT | NUMBER | NUMBER | NUMBER | NUMBER | TEXT | TEXT | NUMBER | NUMBER | NUMBER | NUMBER | TEXT | TEXT | NUMBER | NUMBER | NUMBER | NUMBER | TEXT | TEXT | NUMBER | NUMBER | NUMBER # | NUMBER # | TEXT | TEXT | NUMBER # | NUMBER # | DATE | NUMBER # | NUMBER # | TEXT #
Sl. No. | Item Description | Item Code / Make | Quantity | Units | Estimated Rate in Rs. P |  |  | Addition / Deduction | Addition / Deduction Values | Currency Convertion against each Item | Quoted Currency in INR / Other Currency | BASIC RATE In Figures To be entered by the Bidder in Rs. P inclusive of taxes | Excise Duty | VAT | Freight Charges ( Unloading & Stacking) | Any Other Taxes/Duties/Levies |  |  | Other Taxes 2 | IIIrd Party i.e DGS&D / RITES etc Inspection Charges @0.34%+Service Tax | Less for Cenvat Credit,if any respect of Supplies Under full Excise Duty Category | [30 empty] | TOTAL AMOUNT in Rs. P | TOTAL AMOUNT With Taxes | TOTAL AMOUNT In Words
1 | 2 | 3 | 4 | 5 | 6 | 7 | 8 | 9 | 10 | 11 | 12 | 13 | 14 | 15 | 16 | 17 | 18 | 19 | 20 | 21 | 22 | 23 | 24 | 25 | 26 | 27 | 28 | 29 | 30 | 31 | 32 | 33 | 34 | 35 | 36 | 37 | 38 | 39 | 40 | 41 | 42 | 43 | 44 | 45 | 46 | 47 | 48 | 49 | 50 | 51 | 52 | 53 | 54 | 55
1 | Heading INTEGRATED BUILDING MANGEMENT SYSTEM WORKS | BI01010001010000000000000515BI0100001112 | [52 empty] | 1 | Construction of chamber for 100mm sluices valve | item1 | 10 | 1 Nos
Design, Supply, Installation, Testing, Commissioing, Performance Testing of following IBMS Items :
| CCTV Surveillance System |  |  |  | Mtr. |  |  | Excess(+) | 1 | Full Conversion | INR
1.01 | Indoor - Dome Camera - 2MP |  | 23 | Nos | Mtr. |  |  | Excess(+) | 1 | Full Conversion | INR | [40 empty] | 0 | 0 | INR Zero Only
1.02 | Bullet Camera - 2MP |  | 12 | Nos | Mtr. |  |  | Excess(+) | 1 | Full Conversion | INR | [40 empty] | 0 | 0 | INR Zero Only
1.03 | Client Workstation |  | 2 | Nos | Mtr. |  |  | Excess(+) | 1 | Full Conversion | INR | [40 empty] | 0 | 0 | INR Zero Only
1.04 | L2 POE Switch |  | 4 | Nos | Mtr. |  |  | Excess(+) | 1 | Full Conversion | INR | [40 empty] | 0 | 0 | INR Zero Only
1.05 | LIU |  | 4 | Nos | Mtr. |  |  | Excess(+) | 1 | Full Conversion | INR | [40 empty] | 0 | 0 | INR Zero Only
1.06 | L3 - Switch |  | 1 | Nos | Mtr. |  |  | Excess(+) | 1 | Full Conversion | INR | [40 empty] | 0 | 0 | INR Zero Only
1.07 | Cat-6 Cable |  | 600 | Mtrs | Mtr. |  |  | Excess(+) | 1 | Full Conversion | INR | [40 empty] | 0 | 0 | INR Zero Only
1.08 | OFC Cable |  | 400 | Mtrs | Mtr. |  |  | Excess(+) | 1 | Full Conversion | INR | [40 empty] | 0 | 0 | INR Zero Only
1.09 | Rack - 9U |  | 4 | Nos | Mtr. |  |  | Excess(+) | 1 | Full Conversion | INR | [40 empty] | 0 | 0 | INR Zero Only
1.1 | Rack - 42U |  | 1 | Nos | Mtr. |  |  | Excess(+) | 1 | Full Conversion | INR | [40 empty] | 0 | 0 | INR Zero Only
1.11 | LED TV |  | 2 | Nos | Mtr. |  |  | Excess(+) | 1 | Full Conversion | INR | [40 empty] | 0 | 0 | INR Zero Only
1.12 | UTP Shuttered Port |  | 35 | Nos | Mtr. |  |  | Excess(+) | 1 | Full Conversion | INR | [40 empty] | 0 | 0 | INR Zero Only
1.13 | Cat-6 UTP 1 M |  | 35 | Nos | Mtr. |  |  | Excess(+) | 1 | Full Conversion | INR | [40 empty] | 0 | 0 | INR Zero Only
1.14 | PVC Conduit |  | 600 | Mtrs | Mtr. |  |  | Excess(+) | 1 | Full Conversion | INR | [40 empty] | 0 | 0 | INR Zero Only
| Fire Detection & Alarm System (FDAS) |  |  |  | Mtr. |  |  | Excess(+) | 1 | Full Conversion | INR
1.15 | Fire Alarm Control Panel |  | 1 | No.s | Mtr. |  |  | Excess(+) | 1 | Full Conversion | INR | [40 empty] | 0 | 0 | INR Zero Only
1.16 | Multicriteria Sensor |  | 34 | No.s | Mtr. |  |  | Excess(+) | 1 | Full Conversion | INR | [40 empty] | 0 | 0 | INR Zero Only
1.17 | Manual Call Point |  | 6 | No.s | Mtr. |  |  | Excess(+) | 1 | Full Conversion | INR | [40 empty] | 0 | 0 | INR Zero Only
1.18 | Sounder/Hooter |  | 6 | No.s | Mtr. |  |  | Excess(+) | 1 | Full Conversion | INR | [40 empty] | 0 | 0 | INR Zero Only
1.19 | Control Reay Module |  | 2 | No.s | Mtr. |  |  | Excess(+) | 1 | Full Conversion | INR | [40 empty] | 0 | 0 | INR Zero Only
1.2 | Monitor Module |  | 2 | No.s | Mtr. |  |  | Excess(+) | 1 | Full Conversion | INR | [40 empty] | 0 | 0 | INR Zero Only
1.21 | Beam Detector |  | 1 | No.s | Mtr. |  |  | Excess(+) | 1 | Full Conversion | INR | [40 empty] | 0 | 0 | INR Zero Only
1.22 | Coventinal Interface Module - for Beam Detector - 2/1 |  | 1 | No.s | Mtr. |  |  | Excess(+) | 1 | Full Conversion | INR | [40 empty] | 0 | 0 | INR Zero Only
1.23 | FRLS Cable with conduits |  | 600 | Meter | Mtr. |  |  | Excess(+) | 1 | Full Conversion | INR | [40 empty] | 0 | 0 | INR Zero Only
1.24 | Response Indicator |  | 40 | Nos | Mtr. |  |  | Excess(+) | 1 | Full Conversion | INR | [40 empty] | 0 | 0 | INR Zero Only
1.25 | Power Supply Unit |  | 1 | Nos | Mtr. |  |  | Excess(+) | 1 | Full Conversion | INR | [40 empty] | 0 | 0 | INR Zero Only
| Public Address System (PAS) |  |  |  | Mtr. |  |  | Excess(+) | 1 | Full Conversion | INR
1.26 | IP based controller |  | 1 | Nos | Mtr. |  |  | Excess(+) | 1 | Full Conversion | INR | [40 empty] | 0 | 0 | INR Zero Only
1.27 | EVAC Router |  | 1 | Nos | Mtr. |  |  | Excess(+) | 1 | Full Conversion | INR | [40 empty] | 0 | 0 | INR Zero Only
1.28 | Amplifier |  | 1 | Nos | Mtr. |  |  | Excess(+) | 1 | Full Conversion | INR | [40 empty] | 0 | 0 | INR Zero Only
1.29 | Call Station |  | 1 | Nos | Mtr. |  |  | Excess(+) | 1 | Full Conversion | INR | [40 empty] | 0 | 0 | INR Zero Only
1.3 | Ceiling Speakers - 6W |  | 17 | Nos | Mtr. |  |  | Excess(+) | 1 | Full Conversion | INR | [40 empty] | 0 | 0 | INR Zero Only
1.31 | Ceiling Speakers - 20W |  | 4 | Nos | Mtr. |  |  | Excess(+) | 1 | Full Conversion | INR | [40 empty] | 0 | 0 | INR Zero Only
1.32 | Euipment Rack |  | 1 | Nos | Mtr. |  |  | Excess(+) | 1 | Full Conversion | INR | [40 empty] | 0 | 0 | INR Zero Only
1.33 | Speaker Cable |  | 600 | Meter | Mtr. |  |  | Excess(+) | 1 | Full Conversion | INR | [40 empty] | 0 | 0 | INR Zero Only
1.34 | Cable with Conduits |  | 600 | Meter | Mtr. |  |  | Excess(+) | 1 | Full Conversion | INR | [40 empty] | 0 | 0 | INR Zero Only
| Access Control System (ACS) |  |  |  | Mtr. |  |  | Excess(+) | 1 | Full Conversion | INR
1.35 | Long Range Smart Card Reader |  | 3 | Nos | Mtr. |  |  | Excess(+) | 1 | Full Conversion | INR | [40 empty] | 0 | 0 | INR Zero Only
1.36 | Biometric - cum- Smart card Reader |  | 3 | Nos | Mtr. |  |  | Excess(+) | 1 | Full Conversion | INR | [40 empty] | 0 | 0 | INR Zero Only
1.37 | Electromagnetic Locks |  | 5 | Nos | Mtr. |  |  | Excess(+) | 1 | Full Conversion | INR | [40 empty] | 0 | 0 | INR Zero Only
1.38 | Door Controller panel |  | 5 | Nos | Mtr. |  |  | Excess(+) | 1 | Full Conversion | INR | [40 empty] | 0 | 0 | INR Zero Only
1.39 | HID Cards |  | 70 | Nos | Mtr. |  |  | Excess(+) | 1 | Full Conversion | INR | [40 empty] | 0 | 0 | INR Zero Only
1.4 | Emergency Break Glass unit |  | 5 | Nos | Mtr. |  |  | Excess(+) | 1 | Full Conversion | INR | [40 empty] | 0 | 0 | INR Zero Only
1.41 | Magnetic Locks, Wall mount, with inline filters. |  | 5 | Nos | Mtr. |  |  | Excess(+) | 1 | Full Conversion | INR | [40 empty] | 0 | 0 | INR Zero Only
1.42 | Panic Bar, push to open type |  | 5 | Nos | Mtr. |  |  | Excess(+) | 1 | Full Conversion | INR | [40 empty] | 0 | 0 | INR Zero Only
1.43 | Client PC |  | 1 | Nos | Mtr. |  |  | Excess(+) | 1 | Full Conversion | INR | [40 empty] | 0 | 0 | INR Zero Only
1.44 | ACCESS CONTROL SOFTWARE |  | 1 | Nos | Mtr. |  |  | Excess(+) | 1 | Full Conversion | INR | [40 empty] | 0 | 0 | INR Zero Only
1.45 | Printer |  | 1 | Nos | Mtr. |  |  | Excess(+) | 1 | Full Conversion | INR | [40 empty] | 0 | 0 | INR Zero Only
1.46 | 4 core 1.0 sq.mm, multi strand, copper conductor, |  | 500 | Metre | Mtr. |  |  | Excess(+) | 1 | Full Conversion | INR | [40 empty] | 0 | 0 | INR Zero Only
1.47 | 2 core 1.5 sq.mm, multi strand, copper conductor, |  | 500 | Metre | Mtr. |  |  | Excess(+) | 1 | Full Conversion | INR | [40 empty] | 0 | 0 | INR Zero Only
1.48 | Cable Tray |  | 500 | Metre | Mtr. |  |  | Excess(+) | 1 | Full Conversion | INR | [40 empty] | 0 | 0 | INR Zero Only
1.49 | FRLS PVC Conduit |  | 500 | Metre | Mtr. |  |  | Excess(+) | 1 | Full Conversion | INR | [40 empty] | 0 | 0 | INR Zero Only
| Network Cabling (Data & Voice) |  |  |  | Mtr. |  |  | Excess(+) | 1 | Full Conversion | INR
1.5 | PVC Conduit 32 mm |  | 3420 | Meter | Mtr. |  |  | Excess(+) | 1 | Full Conversion | INR | [40 empty] | 0 | 0 | INR Zero Only
1.51 | CAT-6 Cable |  | 3420 | Meter | Mtr. |  |  | Excess(+) | 1 | Full Conversion | INR | [40 empty] | 0 | 0 | INR Zero Only
1.52 | Telephone Copper Cable - 2 Pair |  | 3420 | Meter | Mtr. |  |  | Excess(+) | 1 | Full Conversion | INR | [40 empty] | 0 | 0 | INR Zero Only
1.53 | CAT-6 RJ45 Patch Cords |  | 57 | Nos | Mtr. |  |  | Excess(+) | 1 | Full Conversion | INR | [40 empty] | 0 | 0 | INR Zero Only
1.54 | 19" Modular Patch Panel-1U |  | 57 | Nos | Mtr. |  |  | Excess(+) | 1 | Full Conversion | INR | [40 empty] | 0 | 0 | INR Zero Only
1.55 | IO Quad Outlet |  | 57 | Nos | Mtr. |  |  | Excess(+) | 1 | Full Conversion | INR | [40 empty] | 0 | 0 | INR Zero Only
1.56 | Face Plate Duplex |  | 57 | Nos | Mtr. |  |  | Excess(+) | 1 | Full Conversion | INR | [40 empty] | 0 | 0 | INR Zero Only
1.57 | UTP Termination Connectors |  | 57 | Nos | Mtr. |  |  | Excess(+) | 1 | Full Conversion | INR | [40 empty] | 0 | 0 | INR Zero Only
1.58 | CAT-6 Laying & Termination |  | 3420 | Meter | Mtr. |  |  | Excess(+) | 1 | Full Conversion | INR | [40 empty] | 0 | 0 | INR Zero Only
1.59 | Telphone Laying & Termination |  | 3420 | Meter | Mtr. |  |  | Excess(+) | 1 | Full Conversion | INR | [40 empty] | 0 | 0 | INR Zero Only
| Conference Room Euipments |  |  |  | Mtr. |  |  | Excess(+) | 1 | Full Conversion | INR
1.6 | Wireless Table Top Digital Chairman Unit with Super cardiod Microphone (detachable) |  | 2 | Nos | Mtr. |  |  | Excess(+) | 1 | Full Conversion | INR | [40 empty] | 0 | 0 | INR Zero Only
1.61 | Digital Audio Conference Control Unit with antenna modeule for conference system controls Miniumum 350 discussion units |  | 2 | Nos | Mtr. |  |  | Excess(+) | 1 | Full Conversion | INR | [40 empty] | 0 | 0 | INR Zero Only
1.62 | Delegate charging case, chargin time 4hr or less |  | 4 | Nos | Mtr. |  |  | Excess(+) | 1 | Full Conversion | INR | [40 empty] | 0 | 0 | INR Zero Only
1.63 | Wireless digital Handheld Microphone with 18 or more channel, RF output 100mW or more, |  | 2 | Nos | Mtr. |  |  | Excess(+) | 1 | Full Conversion | INR | [40 empty] | 0 | 0 | INR Zero Only
1.64 | 8" thin edge ceiling speaker, 24W |  | 12 | Nos | Mtr. |  |  | Excess(+) | 1 | Full Conversion | INR | [40 empty] | 0 | 0 | INR Zero Only
1.65 | Digital power amplifier, RMS Power |  | 2 | Nos | Mtr. |  |  | Excess(+) | 1 | Full Conversion | INR | [40 empty] | 0 | 0 | INR Zero Only
1.66 | 7 input and 4 output digital signal processor, all input should have AEC and Dante connectivity, expandable upto 62 inputs |  | 2 | Nos | Mtr. |  |  | Excess(+) | 1 | Full Conversion | INR | [40 empty] | 0 | 0 | INR Zero Only
1.67 | Projector |  | 2 | Nos | Mtr. |  |  | Excess(+) | 1 | Full Conversion | INR | [40 empty] | 0 | 0 | INR Zero Only
1.68 | Projector Board/Screen |  | 2 | Nos | Mtr. |  |  | Excess(+) | 1 | Full Conversion | INR | [40 empty] | 0 | 0 | INR Zero Only
1.69 | White-board |  | 4 | Nos | Mtr. |  |  | Excess(+) | 1 | Full Conversion | INR | [40 empty] | 0 | 0 | INR Zero Only
1.7 | Require Cables and connector Lot for above Audio visual system. XLR, Speaker Cbales, Touch USB cable & Connectors. |  | 2 | Lot | Mtr. |  |  | Excess(+) | 1 | Full Conversion | INR | [40 empty] | 0 | 0 | INR Zero Only
| Integrated - Building Management System (I-BMS) |  |  |  | Mtr. |  |  | Excess(+) | 1 | Full Conversion | INR
1.71 | Operator Workstation (OWS) : Supply, installation, testing and commissioning of I7 Processor or latest processor, 4MB Cache with 16 GB RAM, & 2X500 GB HDD, 10/100 Mbps Ethernet card, USB connection & internal modem, Microsoft(R) Windows(R) 7 OS Professional Enterprise, Web server software, DVD-ROM Drive (with RAM), 100/1000 Mbps NIC for Network connection and anti virus software with 21" colour graphics monitor.Accessories included Optical Mouse, Key Pad, Laserjet colour A4 printer with the above BMS System configuration. |  | 1 | Nos. | Mtr. |  |  | Excess(+) | 1 | Full Conversion | INR | [40 empty] | 0 | 0 | INR Zero Only
1.72 | 500 VA UPS with half an hour battery backup for Workstation |  | 1 | Nos. | Mtr. |  |  | Excess(+) | 1 | Full Conversion | INR | [40 empty] | 0 | 0 | INR Zero Only
1.73 | SITC of the unlimited multi user with simultaneous minimum 5 user web based Server Software for Building Management System with dynamic graphics. The software shall have minimum 5 simultaneous users. The Web-Based Server software shall permit use of Standard Web-Browsers. Software should have licensce of 10,000 points (hardwired 2000 points & software 8000 points both) to cater future expansion in ICCC premises. |  | 1 | Nos. | Mtr. |  |  | Excess(+) | 1 | Full Conversion | INR | [40 empty] | 0 | 0 | INR Zero Only
1.74 | System Integration Units For 3rd Party System Software Integration |  | 1 | Lot | Mtr. |  |  | Excess(+) | 1 | Full Conversion | INR | [40 empty] | 0 | 0 | INR Zero Only
1.75 | DCC controllers for Ventilation Fans including Smoke Evacuation fan, Fresh Air Fans & etc. |  | 1 | Lot | Mtr. |  |  | Excess(+) | 1 | Full Conversion | INR | [40 empty] | 0 | 0 | INR Zero Only
1.76 | DDC controllers for VRF Units |  | 1 | Lot | Mtr. |  |  | Excess(+) | 1 | Full Conversion | INR | [40 empty] | 0 | 0 | INR Zero Only
1.77 | DCC controllers for Electrical System |  | 1 | Lot | Mtr. |  |  | Excess(+) | 1 | Full Conversion | INR | [40 empty] | 0 | 0 | INR Zero Only
1.78 | DCC controllers for Plumbing System |  | 1 | Lot | Mtr. |  |  | Excess(+) | 1 | Full Conversion | INR | [40 empty] | 0 | 0 | INR Zero Only
1.79 | SITC Web Based Router/ Network Area Controller interfacing the DDCs and Integrators for the system with PC. It shall have capacity to store trends & program backup. It should be BTL & UL Listed. |  | 1 | Lot | Mtr. |  |  | Excess(+) | 1 | Full Conversion | INR | [40 empty] | 0 | 0 | INR Zero Only
1.8 | System Integration Units For 3rd Party System Software Integration For PAC Units |  | 1 | Lot | Mtr. |  |  | Excess(+) | 1 | Full Conversion | INR | [40 empty] | 0 | 0 | INR Zero Only
1.81 | System Integration Units For 3rd Party System Software Integration For VRF Units |  | 1 | Lot | Mtr. |  |  | Excess(+) | 1 | Full Conversion | INR | [40 empty] | 0 | 0 | INR Zero Only
1.82 | System Integration Units For 3rd Party System Software Integration For Electrical Panels & DG System |  | 1 | Lot | Mtr. |  |  | Excess(+) | 1 | Full Conversion | INR | [40 empty] | 0 | 0 | INR Zero Only
1.83 | System Integration Units For 3rd Party System Software Integration For UPS Panel |  | 1 | Lot | Mtr. |  |  | Excess(+) | 1 | Full Conversion | INR | [40 empty] | 0 | 0 | INR Zero Only
1.84 | System Integration Units For 3rd Party System Software Integration For External Light Control System |  | 1 | Lot | Mtr. |  |  | Excess(+) | 1 | Full Conversion | INR | [40 empty] | 0 | 0 | INR Zero Only
1.85 | System Integration Units For 3rd Party System Software Integration For Addressable Fire Detection System Control Panel |  | 1 | Lot | Mtr. |  |  | Excess(+) | 1 | Full Conversion | INR | [40 empty] | 0 | 0 | INR Zero Only
1.86 | System Integration Units For 3rd Party System Software Integration For Energy Meters |  | 1 | Lot | Mtr. |  |  | Excess(+) | 1 | Full Conversion | INR | [40 empty] | 0 | 0 | INR Zero Only
1.87 | System Integration Units For 3rd Party System Software Integration For Gas Suppression System |  | 1 | Lot | Mtr. |  |  | Excess(+) | 1 | Full Conversion | INR | [40 empty] | 0 | 0 | INR Zero Only
1.88 | Differential pressure switches across the blowers, Filters for indicating status. The switch shall have SPDT contact. The switch shall be with connecting tube and metal bends for connections to the duct. The housing shall be IP 54 rated. |  | 29 | Nos | Mtr. |  |  | Excess(+) | 1 | Full Conversion | INR | [40 empty] | 0 | 0 | INR Zero Only
1.89 | Pressure Transducer for pressure monitoring |  | 1 | Nos | Mtr. |  |  | Excess(+) | 1 | Full Conversion | INR | [40 empty] | 0 | 0 | INR Zero Only
1.9 | Duct mount Humidity sensor for humidity monitoring in ducts |  | 58 | Nos | Mtr. |  |  | Excess(+) | 1 | Full Conversion | INR | [40 empty] | 0 | 0 | INR Zero Only
1.91 | Differential Pressure Switch across the Pumps for indicating the Pump status of Pumps complete with all accessories |  | 6 | Nos | Mtr. |  |  | Excess(+) | 1 | Full Conversion | INR | [40 empty] | 0 | 0 | INR Zero Only
1.92 | Water Bi-Level switches for indicating level status |  | 14 | Nos | Mtr. |  |  | Excess(+) | 1 | Full Conversion | INR | [40 empty] | 0 | 0 | INR Zero Only
1.93 | Flameproof Level switches for indicating level status in DG tanks |  | 2 | Nos | Mtr. |  |  | Excess(+) | 1 | Full Conversion | INR | [40 empty] | 0 | 0 | INR Zero Only
1.94 | Digital Type Temp. & RH Sensor |  | 2 | Nos | Mtr. |  |  | Excess(+) | 1 | Full Conversion | INR | [40 empty] | 0 | 0 | INR Zero Only
1.95 | DC Voltage Tranducer |  | 1 | Nos | Mtr. |  |  | Excess(+) | 1 | Full Conversion | INR | [40 empty] | 0 | 0 | INR Zero Only
1.96 | Current Realy |  | 4 | Nos | Mtr. |  |  | Excess(+) | 1 | Full Conversion | INR | [40 empty] | 0 | 0 | INR Zero Only
1.97 | Relay output |  | 37 | Nos | Mtr. |  |  | Excess(+) | 1 | Full Conversion | INR | [40 empty] | 0 | 0 | INR Zero Only
1.98 | Supplying, laying, termination, testing and commissioning of signal cables. (2 core 1.5 mm2), Twisted Pair,Screened Cable Armoured cable. |  | 3950 | Meter | Mtr. |  |  | Excess(+) | 1 | Full Conversion | INR | [40 empty] | 0 | 0 | INR Zero Only
1.99 | Supplying, laying, termination, testing and commissioning of signal cables. (4 core 1.5 mm2), Twisted Pair,Screened Cable Armoured cable. |  | 350 | Meter | Mtr. |  |  | Excess(+) | 1 | Full Conversion | INR | [40 empty] | 0 | 0 | INR Zero Only
2 | Supplying, laying, termination, testing and commissioning of communication cables, Shielded 2 Core Twisted Pair cable 1.5Sq. Mm (2core 1.5sqmm) Armoured cable. |  | 2250 | Meter | Mtr. |  |  | Excess(+) | 1 | Full Conversion | INR | [40 empty] | 0 | 0 | INR Zero Only
2.01 | Supplying, laying, termination, testing & commissioning of LAN cables. |  | 150 | Meter | Mtr. |  |  | Excess(+) | 1 | Full Conversion | INR | [40 empty] | 0 | 0 | INR Zero Only
2.02 | Supplying and laying of 25mm of Heavy Duty PVC conduit on surface/recess including cutting/filling chases along with conduit accessories etc. complete as required. |  | 450 | Meter | Mtr. |  |  | Excess(+) | 1 | Full Conversion | INR | [40 empty] | 0 | 0 | INR Zero Only
Total in Figures | [51 empty] | 0 | 0 | INR Zero Only | 4 | Construction of chamber for 100mm sluice plates | item5 | 10 | Nos
Quoted Rate in Figures |  |  |  | Select | [47 empty] | 0 | 0 | Zero Only
Quoted Rate in Words |  | INR Zero Only

## Schedule I- O&M (hidden)
Schedule-I
BoQ_Ver3.0 | Item Rate | Normal | INR Only | INR
Select, Excess (+), Less (-) |  | Less (-)
Tender Inviting Authority: GSCL
Name of Work: Design, Construction, Commissioning and Handing over Along with Facility Management and 5 years Operation and Maintenance Facility management of Integrated Command and Control Centre Building At Panjabari near Vipanan Kendra In Guwahati, Assam On DESIGN, BUILD AND OPERATE BASIS
Tender No: SPV/GSCL/DEV/93/2018/206
Name of the Bidder/ Bidding Firm / Company : | #REF!
PRICE SCHEDULE (This BOQ template must not be modified/replaced by the bidder and the same should be uploaded after filling the relevent columns, else the bidder is liable to be rejected for this tender. Bidders are allowed to enter the Bidder Name and Values only )
NUMBER # | TEXT # | TEXT # | NUMBER # | TEXT # | NUMBER | NUMBER | TEXT | TEXT # | NUMBER # | TEXT# | TEXT # | NUMBER # | NUMBER | NUMBER | NUMBER | NUMBER | TEXT | TEXT | NUMBER | NUMBER | NUMBER | NUMBER | TEXT | TEXT | NUMBER | NUMBER | NUMBER | NUMBER | TEXT | TEXT | NUMBER | NUMBER | NUMBER | NUMBER | TEXT | TEXT | NUMBER | NUMBER | NUMBER | NUMBER | TEXT | TEXT | NUMBER | NUMBER | NUMBER # | NUMBER # | TEXT | TEXT | NUMBER # | NUMBER # | DATE | NUMBER # | NUMBER # | TEXT #
Sl. No. | Item Description | Item Code / Make | Quantity | Units | Estimated Rate in Rs. P |  |  | Addition / Deduction | Addition / Deduction Values | Currency Convertion against each Item | Quoted Currency in INR / Other Currency | BASIC RATE In Figures To be entered by the Bidder in Rs. P inclusive of taxes | Excise Duty | VAT | Freight Charges ( Unloading & Stacking) | Any Other Taxes/Duties/Levies |  |  | Other Taxes 2 | IIIrd Party i.e DGS&D / RITES etc Inspection Charges @0.34%+Service Tax | Less for Cenvat Credit,if any respect of Supplies Under full Excise Duty Category | [30 empty] | TOTAL AMOUNT in Rs. P | TOTAL AMOUNT With Taxes | TOTAL AMOUNT In Words
1 | 2 | 3 | 4 | 5 | 6 | 7 | 8 | 9 | 10 | 11 | 12 | 13 | 14 | 15 | 16 | 17 | 18 | 19 | 20 | 21 | 22 | 23 | 24 | 25 | 26 | 27 | 28 | 29 | 30 | 31 | 32 | 33 | 34 | 35 | 36 | 37 | 38 | 39 | 40 | 41 | 42 | 43 | 44 | 45 | 46 | 47 | 48 | 49 | 50 | 51 | 52 | 53 | 54 | 55
1 | Heading | BI01010001010000000000000515BI0100001112 | [52 empty] | 1 | Construction of chamber for 100mm sluices valve | item1 | 10 | 1 Nos
1.1 | Comprehensive Operation and maintenance, Facility management of Integrated Command and Control Centre Building for 1st (First) Year from the date of Acceptance including but not limited to supply of manpower, spare parts, maintaining a service team, rectifying all defects and providing services 365 days as per the Service Level Benchmark, requirements specified in Vol-II /Schedule A/Scope of Works/ Part B & Vol-III |  | 1 | Nos | 100 |  |  | Excess(+) | 1 | Full Conversion | INR | [40 empty] | 0 | 0 | INR Zero Only
1.2 | Comprehensive Operation and maintenance, Facility management of Integrated Command and Control Centre Building for 2nd (Second ) Year from the date of Acceptance including but not limited to supply of manpower, spare parts, maintaining a service team, rectifying all defects and providing services 365 days as per the Service Level Benchmark, requirements specified in Vol-II /Schedule A/Scope of Works/ Part B & Vol-III | BI01010001010000000000000515BI0100001114 | 1 | Nos | 100 |  |  | Excess(+) | 1 | Full Conversion | INR | [40 empty] | 0 | 0 | INR Zero Only | 1.01 | Supplying, Conveying and fixing spls. Including eart | item1 | 123.223 | Nos
1.3 | Comprehensive Operation and maintenance, Facility management of Integrated Command and Control Centre Building for 3rd (Third ) Year from the date of Acceptance including but not limited to supply of manpower, spare parts, maintaining a service team, rectifying all defects and providing services 365 days as per the Service Level Benchmark, requirements specified in Vol-II /Schedule A/Scope of Works/ Part B & Vol-III | BI01010001010000000000000515BI0100001115 | 1 | Nos | 100 |  |  | Excess(+) | 1 | Full Conversion | INR | [40 empty] | 0 | 0 | INR Zero Only | 1.01 | Supplying, Conveying and fixing spls. Including eart | item1 | 123.223 | Nos
1.4 | Comprehensive Operation and maintenance, Facility management of Integrated Command and Control Centre Building for 4th (Fourth ) Year from the date of Acceptance including but not limited to supply of manpower, spare parts, maintaining a service team, rectifying all defects and providing services 365 days as per the Service Level Benchmark, requirements specified in Vol-II /Schedule A/Scope of Works/ Part B & Vol-III | BI01010001010000000000000515BI0100001116 | 1 | Nos | 100 |  |  | Excess(+) | 1 | Full Conversion | INR | [40 empty] | 0 | 0 | INR Zero Only | 1.01 | Supplying, Conveying and fixing spls. Including eart | item1 | 123.223 | Nos
1.5 | Comprehensive Operation and maintenance, Facility management of Integrated Command and Control Centre Building for 5th (Fifth) Year from the date of Acceptance including but not limited to supply of manpower, spare parts, maintaining a service team, rectifying all defects and providing services 365 days as per the Service Level Benchmark, requirements specified in Vol-II /Schedule A/Scope of Works/ Part B & Vol-III | BI01010001010000000000000515BI0100001117 | 1 | Nos | 100 |  |  | Excess(+) | 1 | Full Conversion | INR | [40 empty] | 0 | 0 | INR Zero Only | 1.01 | Supplying, Conveying and fixing spls. Including eart | item1 | 123.223 | Nos
Total in Figures | [51 empty] | 0 | 0 | INR Zero Only | 4 | Construction of chamber for 100mm sluice plates | item5 | 10 | Nos
Quoted Rate in Figures |  |  |  | Select | [47 empty] | 0 | 0 | Zero Only
Quoted Rate in Words |  | INR Zero Only